## README
This excel is a subset of the full IFC-SG mapping, based on CP Release 1
This excel is to be shared with industry practitioners and related partners involved in CORENET X onboarding
Using this excel:
1) | To look at the IFC representations for building elements (i.e. non areas and spaces), please refer to the following tabs in this file
Sandbox Mapping: This provides details on the identified building component and the associated IFC representations to use
*Important: if IFC-SG Dimension parameter such as “Length, “Breadth” matches the native BIM object’s parameter, there is no need to declare the parameter in project, it will be exported automatically via the configuration files provided
2) | To look at the IFC representations for spaces and areas, please refer to the URA excel file
3) | Please read the change log tab for updates to the mapping
4) | The mapping is WIP, users to note that the mapping is not finalised

## Change Log
Date | Status | Topic | Description
2023-07-02 | Modify | All | Changes to align to the Draft Release of the CORENET X Code of Practice
2023-05-12 | Modify | Property and unit | Capacity for Water Meter is changed to WaterUsagePerMonth with Unit m3/month
2023-05-12 | Modify | Unit | Capacity for Sump pump is changed from L to L/s
2023-05-05 | Modify | SubType | DOMESTICCOLDWATER changed to POTABLEWATER
2023-03-29 | Added | Property | Added Property "FireEmergencyVentilationMode" to IfcSpace
2023-03-10 | Modify | Property | URA updates on propertyname to be ACN_IsOpen24HrsToPublic
2023-02-28 | Removed | IP | Removed IP Children Friendly Properties for MEP disciplines for IC Child Urinal
2023-02-27 | Modify | Discipline | Replaced MEP Discipline to ARC for IC Platform lift
2023-02-27 | Modify | IP | IP "Location" term for Wet Riser, Dry Riser, Breeching Inlet, Hosereel, Standby Firehose, and Strobelight are not required as a separate property, thus removed the IP for clarity
2023-02-27 | Removed | Discipline | Removed ARC disciplines for Audio Alarms , ARC does not submit location of detectors & sensors in FSSD
2023-02-27 | Added | IC ,SubType, Property & Properties | URA updates IC : Area Strata Subtype: *AREA_STRATA Property : SGPset_SpaceArea_Strata Properties: AST_AreaType , AST_LegalArea , AST_Extg_StrataLotNumber , AST_Prop_StrataLotNumber, AST_AssociatedTo As per URA new excel (27th Feb Email Exchange)
2023-02-27 | Removed | IC ,SubType, Property & Properties | URA updates IC : Area Unit Subtype: *AREA_UNIT Property & Properties under : SGPset_SpaceArea_Unit As per URA new excel (27th Feb Email Exchange)
2023-02-27 | Modify | SubType | URA Updates - renamed *STRATALOT as per URA requested reps
2023-02-27 | Modify | Properties | Modified URA IC: Area GFA properties As per URA new excel (27th Feb Email Exchange)
2023-02-27 | Modify | Properties | Modified URA IC: Area Connectivity properties As per URA new excel (27th Feb Email Exchange)
2023-02-27 | Modify | Properties | Modified URA IC: Area Landscape properties As per URA new excel (27th Feb Email Exchange)
2023-02-27 | Removed | IC ,SubType, Property & Properties | URA updates: Removed existing specific areas, and to refer to the summary of areas URA has provided, for information to be submitted in the specified structures
2023-02-06 | Removed | IFC Entity | Removed IFC CivilElement for Road Verging, to use ifcSpace with SubTypes
2023-02-02 | Added | Discipline | added water closer, sink, shower, bell, strobelight, standby fire hose, hosereel and breeching inlet into ARC and MEP disciplines
2023-02-02 | Added | Discipline | added smokesensor, firesensor, heat detector, Dry Riser and Wet Riser into ARC and MEP disciplines
2023-02-01 | Added | Properties | added properties ComplyToPUBStandardDrawing and ReferToDrawingNumber
2023-02-01 | Removed | Properties | Grease Trap Length Height Width properties removed as details are in 2D drawings/standard design. PUB is requiring placeholder models to check for clashes with other objects
2023-02-01 | Removed | Properties | Height of Inspection Chamber removed, PUB checks for Depth, Top and invert level
2023-01-31 | Modify | Sandbox Addition | tagged R1 to SCDF PWD Systems (Speakers and Comms Devices and PWD Holding Point)
2023-01-17 | Added | Property | Added Deflection to IfcBeam
2023-01-05 | Modify | Revit Representation | Updated subtype LIFT's Revit Representation to Specialty Equipment
2022-12-23 | Modify | Discipline | Slab with Construction method is changed from ARC to STR domain discipline
2022-12-23 | Modify | Discipline | IC: Bedding disciplines changed from STR to External Works
2022-12-23 | Modify | Discipline | IC: Green Verge discipline changed from ARC to External Works
2022-12-23 | Added | Property | Added IntumescentPaintFireRating and EnclosureFireRating to SCDF Intumescent clause
2022-12-23 | Removed | Property | removed cable segment Fire Rating for clause on protected shaft used for enclosure of services
2022-12-23 | Removed | Property | Removed Fire Rating from IC Below: Cable Fitting Cable Segment Power Power Cable Pump Signal Cable Solar Panel Water Tank Window
2022-12-23 | Modify | IFC-SG Sub Type | IC: Smoke Engineering Air to ENGINEEREDSMOKECONTROLSYSTEM distributionSystem sub type
2022-12-23 | Added | IFC-SG Sub Type | Added system for SCDF SMOKECONTROL, SMOKEPURGING, SMOKEVENT, FIREEXTINGUISHING, FIREHYDRANT, SPRINKLER, HOSEREEL
2022-12-23 | Modify | IFC-SG Sub Type | IC: Sub Alarm Panel subtype ALARMPANEL to SUBALARMPANEL
2022-12-23 | Modify | IFC-SG Sub Type | IC: Main Alarm Panel subtype ALARMPANEL to MAINALARMPANEL
2022-12-23 | Removed | IFC | removed mapping from visual indicator as SCDF noted it is present in control panels, modeller need not model to such details
2022-12-23 | Modify | IFC-SG Sub Type | IC: Visual Alarm subtype updated to USERDEFINED STROBELIGHT
2022-12-21 | Added | Entity | added Accessway, Accessroad, FireEngineAccessway, FireEngineAccessroad, VehicularServiceRoad, Ingress, Egress with representation IfcSpace
2022-12-21 | Modify | Property | re-tag BCA structural requirements
2022-12-21 | Modify | Entity, Propertyset, SubType | modified PUB FOUNDATION from GeographicElement to PipeSegment (Tag to drains)
2022-12-21 | Modify | Domain, Discipline | Property WeldedMesh to be under STR instead of ARC
2022-12-21 | Modify | Domain, Discipline | Property LateralLoad to be under STR instead of ARC
2022-12-21 | Modify | PropertySet | SystemDimension changed to PipeSegmentDimension
2022-12-21 | Modify | IFC-SG Sub Type | subtype GRATING with properties AirTight and WaterTight was changed to INSPECTIONCHAMBERCOVER
2022-12-21 | Modify | IFC-SG Sub Type | IC: DetentionTank subtype STORAGE updated to DETENTIONTANK
2022-12-21 | Modify | Entity | SubType GONDOLA entity changed from BldgSystem to BEP
2022-12-21 | Modify | Property | Aligned IC: Water Tank (Potable Water) to same mapping as Water Tank with isPotable property
2022-12-20 | Modify | Property Set | Updated STR SGPset_Staircase to SGPset_Stair for alignment with ARC requirement
2022-12-20 | Modify | Property | all IP Material has SGPset_Material with property Material now
2022-12-11 | Modify | Property | Precast Stair MechanicalConnectionType label changed to HasMechanicalConnection boolean, ARC to STR discipline
2022-12-11 | Modify | Property Type | Flowrate data type update to Flow
2022-12-11 | Modify | Property Type | capacity data type update to volume
2022-12-08 | Modify | Data Unit | Aligned all Length Data Type to be in Unit "mm"
2022-12-08 | Modify | Property Units | Updated Nparks Girth and Height property unit from meters to mm
2022-12-07 | Removed | Property | URA Property HardscapeType
2022-12-07 | Modify | Property Set | URA SoftscapeType was changed to LandscapeType
2022-12-07 | Modify | Property | Update mapping for URA Area Schemes to refer to URA Excel (Sandbox) for Area Types: LANDSCAPE, CONNECTIVITY, UNIT and GFA
2022-12-05 | Removed | removed from mapping | Sandbox email from magdalene, nparks mentioned no need external planting Changed IC and IP to N.A
2022-12-05 | Modify | IFC-SG Sub Type | SCDF IC: Fire Sensor with object type SMOKEDETECTOR + SmokeDetectorType Property
2022-12-05 | Modify | Property | SCDF IC: Fire Sensor with object type SMOKEDETECTOR + SmokeDetectorType Property
2022-12-02 | Added | Property | IC: Blast Door to have Width and Height
2022-11-11 | Modify | Revit Representation | updated propose revit representation of "Accessway", "Accessroad", "Fire Engine Access Road", "Vehicular Service Road", "Ingress", "Egress" from "Room" to "Areas"
2022-11-07 | Modify | Entity | [Representation Relaxation] Updated Entity for Subtype "GONDOLA" from IfcBuildingSystem to IfcBuildingElementProxy
2022-11-07 | Modify | SubType | Updated IC: DetentionTank Subtype from "STORAGE" to "DETENTION" Removed property "IsPotable" for SubType "DETENTION"
2022-10-27 | Added | General | Added version number (date of modification) to the industry mapping
2022-10-27 | Modify | Properties | Cells in YELLOW for dimension properties to indicate automatic extractive from Native when export to IFC (Modellers no need to create extra dimension parameters for manual input)
2022-10-25 | Added | Object Type | Updated ACESSWAY, ACCESSROAD, FIREENGINEACCESSROAD, FIREENGINEACCESSWAY, VEHICULARSERVCEROAD, INGRESS, EGRESS as object types for IfcSpace, created as alternative representation for roads tagging for multi agencies road verging
2022-09-22 | Added | README Tab | readers to be informed that if dimension parameters (e.g. Length, Breadth) in mapping is the same as the native dimension parameters, there is no need to declare it again in the project, it will be handled via the export configurations
2022-09-22 | Modify | Revit Representation | updated propose revit representation of "Car lot", "Motor Cycle Lot" from "Generic Model" to "Parking"
2022-09-20 | Modify | IFC | Aligned IFC structures for URA GFA, LANDSCAPE, CONNECTIVITY, UNIT for reference to "URA EXCEL"
2022-09-15 | Modify | Property Set | Aligned "SGPset_Staircase" to "SGPset_Stair"
2022-09-15 | Modify | All | Consolidated URA Area Verging requirements into separate file: "URA Excel"
2022-09-08 | Added | Object Type | Added IfcSpace Object types for indication of road plans by multiple agencies, e.g. Accessway, Access Road, Fire Engine Accessway, Fire Engine Access Road, Vehicular Service Road, Ingress and Egress
2022-09-05 | Added | Property | Updated List of STR properties
2022-09-01 | Added | Property | ReferToDrawingNumber to STR members

## Change Details
Agency | Identified Component | Identified parameters | Revit Representation | Archicad Representation | Tekla Structures Representation | Bentley OpenBuildings Representation | Discipline | IFC4 Entities | IFC Sub Types (* = USERDEFINED) | Property Set | Property Name | Property Type | Property Unit | IFC4 Material Set | Sample Value for Reference | Changes from Previous Version
BCA | Accessible Route | Barrier Free Accessibility | Generic Models | Object | N.A | Object | ARC | IfcBuildingElementProxy | *ACCESSIBLEROUTE | SGPset_BuildingElementProxy | BarrierFreeAccessibility | Boolean | N.A | N.A | TRUE/FALSE
BCA | Accessible Route | Width | Generic Models | Object | N.A | Object | ARC | IfcBuildingElementProxy | *ACCESSIBLEROUTE | SGPset_BuildingElementProxyDimension | Width | Length | mm | N.A | N.A
BCA | Space | Barrier Free Accessibility | Rooms | Zone | N.A | Space | ARC | IfcSpace | Need not specify | SGPset_Space | BarrierFreeAccessibility | Boolean | N.A | N.A | TRUE/FALSE | Only Column B (Identified Component)
BCA | Space | Retrofit | Rooms | Zone | N.A | Space | ARC | IfcSpace | Need not specify | SGPset_Space | Retrofit | Boolean | N.A | N.A | TRUE/FALSE | Only Column B (Identified Component)
BCA | Beam | Beam Span Type | Structural Framing | Beam | Beam | Beam | STR | IfcBeam | Need not specify | SGPset_Beam | BeamSpanType | Label | N.A | N.A | Single, End, Interior, Cantilever | Only Column P (Sample Value for Reference)
BCA | Beam | Construction Method | Structural Framing | Beam | Beam | Beam | STR | IfcBeam | Need not specify | SGPset_Beam | ConstructionMethod | Label | N.A | N.A | CIS, PC, PT (Pre), PT (Post), PF, PPVC | Only Column P (Sample Value for Reference)
BCA | Beam | Construction Method | Structural Framing | Beam | Beam | Beam | ARC | IfcBeam | Need not specify | SGPset_Beam | ConstructionMethod | Label | N.A | N.A | CIS, PC, PT (Pre), PT (Post), PF, PPVC | Multiple Columns B, F, P (Identified Component, Tekla Structures Representation, Sample Value for Reference)
BCA | Beam | ReferTo2DDetail | Structural Framing | Beam | Beam | Beam | STR | IfcBeam | Need not specify | SGPset_Beam | ReferTo2DDetail | Label | N.A | N.A | Dwg Number | Only Column P (Sample Value for Reference)
BCA | Beam | Reinforcement Steel Grade | Structural Framing | Beam | Beam | Beam | STR | IfcBeam | Need not specify | SGPset_Beam | ReinforcementSteelGrade | Label | N.A | N.A | 500A, 500B, 500C, 600A, 600B, 600C | Only Column P (Sample Value for Reference)
BCA | Beam | Section Fabrication Method | Structural Framing | Beam | Beam | Beam | STR | IfcBeam | Need not specify | SGPset_Beam | SectionFabricationMethod | Label | N.A | N.A | Hot rolled, Cold formed | Only Column P (Sample Value for Reference)
BCA | Beam | Depth | Structural Framing | Beam | Beam | Beam | STR | IfcBeam | Need not specify | SGPset_BeamDimension | Depth | Length | mm | N.A | 600 | Only Column P (Sample Value for Reference)
BCA | Beam | Mark | Structural Framing | Beam | Beam | Beam | STR | IfcBeam | Need not specify | SGPset_BeamDimension | Mark | Label | N.A | N.A | HB1, VB1, B1 | Only Column P (Sample Value for Reference)
BCA | Beam | Member Section | Structural Framing | Beam | Beam | Beam | STR | IfcBeam | Need not specify | SGPset_BeamDimension | MemberSection | Label | N.A | N.A | RHS600x30x4, CHS500x3.0, 254x254x63 kg/m
BCA | Beam | Width | Structural Framing | Beam | Beam | Beam | STR | IfcBeam | Need not specify | SGPset_BeamDimension | Width | Length | mm | N.A | 300 | Only Column P (Sample Value for Reference)
BCA | Beam | Beam Cage | Structural Framing | Beam | Beam | Beam | STR | IfcBeam | Need not specify | SGPset_BeamReinforcement | BeamCage | Boolean | N.A | N.A | TRUE/FALSE | Removed
BCA | Beam | Bottom Left | Structural Framing | Beam | Beam | Beam | STR | IfcBeam | Need not specify | SGPset_BeamReinforcement | BottomLeft | Label | N.A | N.A | 3H25
BCA | Beam | Bottom Middle | Structural Framing | Beam | Beam | Beam | STR | IfcBeam | Need not specify | SGPset_BeamReinforcement | BottomMiddle | Label | N.A | N.A | 3H32+3H25+3H20
BCA | Beam | Bottom Right | Structural Framing | Beam | Beam | Beam | STR | IfcBeam | Need not specify | SGPset_BeamReinforcement | BottomRight | Label | N.A | N.A | 3H25
BCA | Beam | Stirrups Left | Structural Framing | Beam | Beam | Beam | STR | IfcBeam | Need not specify | SGPset_BeamReinforcement | StirrupsLeft | Label | N.A | N.A | 4H13-300 | Multiple Column C, P (Identified Parameters, Sample Value for Reference)
BCA | Beam | Side Bar | Structural Framing | Beam | Beam | Beam | STR | IfcBeam | Need not specify | SGPset_BeamReinforcement | SideBar | Label | N.A | N.A | 1H13-250
BCA | Beam | Stirrups Middle | Structural Framing | Beam | Beam | Beam | STR | IfcBeam | Need not specify | SGPset_BeamReinforcement | StirrupsMiddle | Label | N.A | N.A | 4H13-300 | Only Column P (Sample Value for Reference)
BCA | Beam | Stirrups Right | Structural Framing | Beam | Beam | Beam | STR | IfcBeam | Need not specify | SGPset_BeamReinforcement | StirrupsRight | Label | N.A | N.A | 4H13-300 | Only Column P (Sample Value for Reference)
BCA | Beam | Top Left | Structural Framing | Beam | Beam | Beam | STR | IfcBeam | Need not specify | SGPset_BeamReinforcement | TopLeft | Label | N.A | N.A | 3H32+3H25
BCA | Beam | Top Middle | Structural Framing | Beam | Beam | Beam | STR | IfcBeam | Need not specify | SGPset_BeamReinforcement | TopMiddle | Label | N.A | N.A | 3H25
BCA | Beam | Top Right | Structural Framing | Beam | Beam | Beam | STR | IfcBeam | Need not specify | SGPset_BeamReinforcement | TopRight | Label | N.A | N.A | 3H32+3H25
BCA | Beam | Stirrups Type Left | Structural Framing | Beam | Concrete Beam | Beam | STR | IfcBeam | Need not specify | SGPset_BeamReinforcement | StirrupsTypeLeft | Label | N.A | N.A | Normal, U, C, Torsion | Multiple Columns B, C, P (Identified Component, Identified Parameters, Sample Value for Reference)
BCA | Beam | Stirrups Type Middle | Structural Framing | Beam | Concrete Beam | Beam | STR | IfcBeam | Need not specify | SGPset_BeamReinforcement | StirrupsTypeMiddle | Label | N.A | N.A | Normal, U, C, Torsion | Multiple Columns B, P (Identified Component, Sample Value for Reference)
BCA | Beam | Stirrups Type Right | Structural Framing | Beam | Concrete Beam | Beam | STR | IfcBeam | Need not specify | SGPset_BeamReinforcement | StirrupsTypeRight | Label | N.A | N.A | Normal, U, C, Torsion | Multiple Columns B, P (Identified Component, Sample Value for Reference)
BCA | Beam | Material Grade | Structural Framing | Beam | Beam | Beam | STR | IfcBeam | Need not specify | SGPset_Material | MaterialGrade | Label | N.A | N.A | C12/15, C20/25, C30/37, C35/45, C40/50, C50/60, C55/67, C60/75, C70/85, C80/95, S235, S275, S355, S460 | Only Column P (Sample Value for Reference)
BCA | Door | Opening Height | Doors | Door | N.A | Door | ARC | IfcDoor | *BLASTDOOR | SGPset_DoorDimension | OpeningHeight | Length | mm | N.A | N.A | Multiple Columns B, C, L (Identified Component, Identified Parameters, Property Name)
BCA | Door | Opening Width | Doors | Door | N.A | Door | ARC | IfcDoor | *BLASTDOOR | SGPset_DoorDimension | OpeningWidth | Length | mm | N.A | N.A | Multiple Columns B, C, L (Identified Component, Identified Parameters, Property Name)
BCA | Bored Pile | N.A | Structural Foundations | Object | Concrete Column | Base Plate | STR | IfcPile | BORED | N.A | N.A | N.A | N.A | N.A | N.A | Removed
BCA | Pile | Material Grade | Structural Foundations | Object | Concrete Column | Base Plate | STR | IfcPile | Need not specify | SGPset_Material | MaterialGrade | Label | N.A | N.A | C12/15, C20/25, C30/37, C35/45, C40/50, C50/60, C55/67, C60/75, C70/85, C80/95, S235, S275, S355, S460 | Only Column P (Sample Value for Reference)
BCA | Pile | Borehole Ref | Structural Foundations | Object | Concrete Column | Base Plate | STR | IfcPile | Need not specify | SGPset_Pile | BoreholeRef | Label | N.A | N.A | BH2, BH3, BH12-2 | Multiple Columns B, J, P (Identified Component, IFC Sub Types, Sample Value for Reference)
BCA | Pile | DA1-1 Compression Capacity | Structural Foundations | Object | Concrete Column | Base Plate | STR | IfcPile | Need not specify | SGPset_Pile | DA1-1_CompressionCapacity | Integer | kN | N.A | 5683 | Multiple Columns B, J, P (Identified Component, IFC Sub Types, Sample Value for Reference)
BCA | Pile | DA1-1 Tension Capacity | Structural Foundations | Object | Concrete Column | Base Plate | STR | IfcPile | Need not specify | SGPset_Pile | DA1-1_TensionCapacity | Integer | kN | N.A | 3655 | Multiple Columns B, J, P (Identified Component, IFC Sub Types, Sample Value for Reference)
BCA | Pile | DA1-2 Compression Capacity | Structural Foundations | Object | Concrete Column | Base Plate | STR | IfcPile | Need not specify | SGPset_Pile | DA1-2_CompressionCapacity | Integer | kN | N.A | 4823 | Multiple Columns B, J, P (Identified Component, IFC Sub Types, Sample Value for Reference)
BCA | Pile | DA1-2 Tension Capacity | Structural Foundations | Object | Concrete Column | Base Plate | STR | IfcPile | Need not specify | SGPset_Pile | DA1-2_TensionCapacity | Integer | kN | N.A | 3025 | Multiple Columns B, J, P (Identified Component, IFC Sub Types, Sample Value for Reference)
BCA | Pile | Min Embedment Into Bearing Layer SPT More Than 100 N | Structural Foundations | Object | Concrete Column | Base Plate | STR | IfcPile | Need not specify | SGPset_Pile | MinEmbedmentIntoBearingLayer_SPT_MoreThan_100N | Real | m | N.A | 16.5 | Multiple Columns B, J, P (Identified Component, IFC Sub Types, Sample Value for Reference)
BCA | Pile | Min Embedment Into Bearing Layer SPT More Than 60 N | Structural Foundations | Object | Concrete Column | Base Plate | STR | IfcPile | Need not specify | SGPset_Pile | MinEmbedmentIntoBearingLayer_SPT_MoreThan_60N | Real | m | N.A | 23.2 | Multiple Columns B, J, P (Identified Component, IFC Sub Types, Sample Value for Reference)
BCA | Pile | Structural Compression Capacity | Structural Foundations | Object | Concrete Column | Base Plate | STR | IfcPile | Need not specify | SGPset_Pile | StructuralCompressionCapacity | Integer | kN | N.A | 6525 | Multiple Columns B, J, P (Identified Component, IFC Sub Types, Sample Value for Reference)
BCA | Pile | Structural Tension Capacity | Structural Foundations | Object | Concrete Column | Base Plate | STR | IfcPile | Need not specify | SGPset_Pile | StructuralTensionCapacity | Integer | kN | N.A | 3825 | Multiple Columns B, J, P (Identified Component, IFC Sub Types, Sample Value for Reference)
BCA | Pile | Construction Method | Structural Foundations | Object | Concrete Column | Base Plate | STR | IfcPile | Need not specify | SGPset_Pile | ConstructionMethod | Label | N.A | N.A | Driven | Removed
BCA | Borehole | Depth | Generic Models | Object | N.A | Object | STR | IfcBuildingElementProxy | *BOREHOLE | SGPset_BuildingElementProxyDimension | Depth | Length | mm | N.A | 14560 | Only Column P (Sample Value for Reference)
BCA | Borehole | Mark | Generic Models | Object | N.A | Object | STR | IfcBuildingElementProxy | *BOREHOLE | SGPset_BuildingElementProxyDimension | Mark | Label | N.A | N.A | BH1 | Only Column P (Sample Value for Reference)
BCA | Borehole | SHDLevel_SPT_MoreThan_100N | Generic Models | Object | N.A | Object | STR | IfcBuildingElementProxy | *BOREHOLE | SGPset_BuildingElementProxyDimension | SHDLevel_SPT_MoreThan_100N | Real | m | N.A | -27.5 | Only Column P (Sample Value for Reference)
BCA | Borehole | SHDLevel_SPT_MoreThan_60N | Generic Models | Object | N.A | Object | STR | IfcBuildingElementProxy | *BOREHOLE | SGPset_BuildingElementProxyDimension | SHDLevel_SPT_MoreThan_60N | Real | m | N.A | -15 | Only Column P (Sample Value for Reference)
BCA | Borehole | Termination Level | Generic Models | Object | N.A | Object | STR | IfcBuildingElementProxy | *BOREHOLE | SGPset_BuildingElementProxyDimension | TerminationLevel | Real | m | N.A | -50.45 | Only Column P (Sample Value for Reference)
BCA | Borehole | Top Level | Generic Models | Object | N.A | Object | STR | IfcBuildingElementProxy | *BOREHOLE | SGPset_BuildingElementProxyDimension | TopLevel | Real | m | N.A | 1.8 | Only Column P (Sample Value for Reference)
BCA | Parking Lot | Barrier Free Accessibility | Generic Models | Object | N.A | Object | ARC | IfcBuildingElementProxy | *CARLOT | SGPset_BuildingElementProxy | BarrierFreeAccessibility | Boolean | N.A | N.A | TRUE/FALSE | Only Column B (Identified Component)
BCA | Parking Lot | Family Parking Lot | Generic Models | Object | N.A | Object | ARC | IfcBuildingElementProxy | *CARLOT | SGPset_BuildingElementProxy | FamilyParkingLot | Boolean | N.A | N.A | TRUE/FALSE | Only Column B (Identified Component)
BCA | Parking Lot | Length | Generic Models | Object | N.A | Object | ARC | IfcBuildingElementProxy | *CARLOT | SGPset_BuildingElementProxyDimension | Length | Length | mm | N.A | N.A | Only Column B (Identified Component)
BCA | Parking Lot | Width | Generic Models | Object | N.A | Object | ARC | IfcBuildingElementProxy | *CARLOT | SGPset_BuildingElementProxyDimension | Width | Length | mm | N.A | N.A | Only Column B (Identified Component)
BCA | Refuse Chute / Recyclables Chute | Construction Method | Model Groups | IFC Assignments | N.A | System | ARC | IfcBuildingSystem | *REFUSECHUTE | SGPset_BuildingSystem | ConstructionMethod | Label | N.A | N.A | Prefabricated, Precast, Cast in-situ, Install on-site | Only Column B (Identified Component)
URA | RC ledges (cantilevered) | N.A | Floors | Slab | Slab | Slab | ARC | IfcSlab | Need not specify | N.A | N.A | N.A | N.A | N.A | N.A
BCA | Urinal | Children Friendly | Plumbing Fixtures | Pipe Flow Terminal | N.A | Fixture | ARC | IfcSanitaryTerminal | URINAL | SGPset_SanitaryTerminal | ChildrenFriendly | Boolean | N.A | N.A | TRUE/FALSE | Only Column B (Identified Component)
BCA | Urinal | Children Friendly | Plumbing Fixtures | Pipe Flow Terminal | N.A | Fixture | MEP | IfcSanitaryTerminal | URINAL | SGPset_SanitaryTerminal | ChildrenFriendly | Boolean | N.A | N.A | TRUE/FALSE | Only Column B (Identified Component)
BCA | Column | Construction Method | Structural Columns | Column | Concrete Column | Column | STR | IfcColumn | Need not specify | SGPset_Column | ConstructionMethod | Label | N.A | N.A | CIS, PC, PT (Pre), PT (Post), PF, PPVC | Only Column P (Sample Value for Reference)
BCA | Column | Construction Method | Columns | Column | Concrete Column | Column | ARC | IfcColumn | Need not specify | SGPset_Column | ConstructionMethod | Label | N.A | N.A | CIS, PC, PT (Pre), PT (Post), PF, PPVC | Multiple Columns B, P (Identified Component, Sample Value for Reference)
BCA | Column | ReferTo2DDetail | Columns | Column | Concrete Column | Column | STR | IfcColumn | Need not specify | SGPset_Column | ReferTo2DDetail | Label | N.A | N.A | Dwg Number | Only Column P (Sample Value for Reference)
BCA | Column | Reinforcement Steel Grade | Structural Columns | Column | Concrete Column | Column | STR | IfcColumn | Need not specify | SGPset_Column | ReinforcementSteelGrade | Label | N.A | N.A | 500A, 500B, 500C, 600A, 600B, 600C | Only Column P (Sample Value for Reference)
BCA | Column | Section Fabrication Method | Structural Columns | Column | Concrete Column | Column | STR | IfcColumn | Need not specify | SGPset_Column | SectionFabricationMethod | Label | N.A | N.A | Hot rolled, Cold formed | Only Column P (Sample Value for Reference)
BCA | Column | Breadth | Structural Columns | Column | Concrete Column | Column | STR | IfcColumn | Need not specify | SGPset_ColumnDimension | Breadth | Length | mm | N.A | 300
BCA | Column | Diameter | Structural Columns | Column | Concrete Column | Column | STR | IfcColumn | Need not specify | SGPset_ColumnDimension | Diameter | Length | mm | N.A | 600
BCA | Column | End Storey | Structural Columns | Column | Concrete Column | Column | STR | IfcColumn | Need not specify | SGPset_ColumnDimension | EndStorey | Label | N.A | N.A | 2nd Storey, Roof Storey | Only Column P (Sample Value for Reference)
BCA | Column | Mark | Structural Columns | Column | Concrete Column | Column | STR | IfcColumn | Need not specify | SGPset_ColumnDimension | Mark | Label | N.A | N.A | TC1, C1
BCA | Column | Member Section | Structural Columns | Column | Concrete Column | Column | STR | IfcColumn | Need not specify | SGPset_ColumnDimension | MemberSection | Label | N.A | N.A | RHS600x30x4, CHS500x3.0, 254x254x63 kg/m | Only Column P (Sample Value for Reference)
BCA | Column | Starting Storey | Structural Columns | Column | Concrete Column | Column | STR | IfcColumn | Need not specify | SGPset_ColumnDimension | StartingStorey | Label | N.A | N.A | 1st Storey, Lower Roof Storey | Only Column P (Sample Value for Reference)
BCA | Column | Width | Structural Columns | Column | Concrete Column | Column | STR | IfcColumn | Need not specify | SGPset_ColumnDimension | Width | Length | mm | N.A | 600
BCA | Column | Stirrups | Structural Columns | Column | Concrete Column | Column | STR | IfcColumn | Need not specify | SGPset_ColumnReinforcement | Stirrups | Label | N.A | N.A | 4H13-300 | Only Column P (Sample Value for Reference)
BCA | Column | Stirrups Type | Structural Columns | Column | Concrete Column | Column | STR | IfcColumn | Need not specify | SGPset_ColumnReinforcement | StirrupsType | Label | N.A | N.A | Normal, U, C, Torsion | Only Column P (Sample Value for Reference)
BCA | Column | Main Rebar | Structural Columns | Column | Concrete Column | Column | STR | IfcColumn | Need not specify | SGPset_ColumnReinforcement | MainRebar | Label | N.A | N.A | 6H32+6H25 | Multiple Columns B, P (Identified Component, Sample Value for Reference)
BCA | Column | Working Load DA1-1 | Structural Columns | Column | Concrete Column | Column | STR | IfcColumn | Need not specify | SGPset_ColumnStructuralLoad | WorkingLoad_DA1-1 | Integer | kN | N.A | 1234 | Only Column B (Identified Component)
BCA | Column | Working Load DA1-2 | Structural Columns | Column | Concrete Column | Column | STR | IfcColumn | Need not specify | SGPset_ColumnStructuralLoad | WorkingLoad_DA1-2 | Integer | kN | N.A | 1234 | Only Column B (Identified Component)
BCA | Column | Material Grade | Structural Columns | Column | Concrete Column | Column | STR | IfcColumn | Need not specify | SGPset_Material | MaterialGrade | Label | N.A | N.A | C12/15, C20/25, C30/37, C35/45, C40/50, C50/60, C55/67, C60/75, C70/85, C80/95, S235, S275, S355, S460 | Only Column P (Sample Value for Reference)
BCA | Column | Connection Details Bottom | Structural Columns | Column | Concrete Column | Column | STR | IfcColumn | Need not specify | SGPset_SteelConnection | ConnectionDetailsBottom | Label | N.A | N.A | Detail 1 | Only Column P (Sample Value for Reference)
BCA | Beam | Left Connection Detail | Structural Framing | Beam | Beam | Beam | STR | IfcBeam | Need not specify | SGPset_SteelConnection | LeftConnectionDetail | Label | N.A | N.A | Detail 2, Detail A, Detail B
BCA | Beam | Left Connection Type | Structural Framing | Beam | Beam | Beam | STR | IfcBeam | Need not specify | SGPset_SteelConnection | LeftConnectionType | Label | N.A | N.A | Pinned, Fixed, Free | Only Column P (Sample Value for Reference)
BCA | Beam | Right Connection Detail | Structural Framing | Beam | Beam | Beam | STR | IfcBeam | Need not specify | SGPset_SteelConnection | RightConnectionDetail | Label | N.A | N.A | Detail 2, Detail A, Detail B
BCA | Column | Connection Details Top | Structural Columns | Column | Concrete Column | Column | STR | IfcColumn | Need not specify | SGPset_SteelConnection | ConnectionDetailsTop | Label | N.A | N.A | Detail 1 | Only Column P (Sample Value for Reference)
BCA | Column | Connection Type Bottom | Structural Columns | Column | Concrete Column | Column | STR | IfcColumn | Need not specify | SGPset_SteelConnection | ConnectionTypeBottom | Label | N.A | N.A | Pinned, Fixed, Free | Only Column P (Sample Value for Reference)
BCA | Column | Connection Type Top | Structural Columns | Column | Concrete Column | Column | STR | IfcColumn | Need not specify | SGPset_SteelConnection | ConnectionTypeTop | Label | N.A | N.A | Pinned, Fixed, Free | Only Column P (Sample Value for Reference)
BCA | Raft Slab | Material Grade | Floors | Slab | Concrete Slab | Slab | STR | IfcSlab | *RAFTSLAB | SGPset_Material | MaterialGrade | Label | N.A | N.A | N.A | Removed
BCA | Slab | Material Grade | Floors | Slab | Concrete Slab | Slab | STR | IfcSlab | Need not specify | SGPset_Material | MaterialGrade | Label | N.A | N.A | C12/15, C20/25, C30/37, C35/45, C40/50, C50/60, C55/67, C60/75, C70/85, C80/95, S235, S275, S355, S460 | Multiple Columns J, P (IFC Sub Types, Sample Value for Reference)
BCA | Slab | Slab Type | Floors | Slab | Concrete Slab | Slab | STR | IfcSlab | Need not specify | SGPset_Slab | SlabType | Label | N.A | N.A | One way, Two way, Cantilever, Flat slab, Flat slab with drop panel, Transfer slab | Multiple Columns B, C, P (Identified Component, Identified Parameters, Sample Value for Reference)
BCA | Concrete Slab | Reinforcement Steel Grade | Floors | Slab | Concrete Slab | Slab | STR | IfcSlab | FLOOR | SGPset_Slab | ReinforcementSteelGrade | Label | N.A | N.A | 500 | Removed
BCA | Concrete Slab | Two-way Slab | Floors | Slab | Concrete Slab | Slab | STR | IfcSlab | Need not specify | SGPset_Slab | SlabType | Label | N.A | N.A | Two-Way | Removed
BCA | Prefabricated Slab | Construction Method | Floors | Slab | Slab | Slab | STR | IfcSlab | Need not specify | SGPset_Slab | ConstructionMethod | Label | N.A | N.A | Prefabricated, Precast, Cast in-situ, Install on-site | Removed
BCA | Slab | Construction Method | Floors | Slab | Concrete Slab | Slab | STR | IfcSlab | Need not specify | SGPset_Slab | ConstructionMethod | Label | N.A | N.A | CIS, PC, PT (Pre), PT (Post), PF, PPVC | Only Column P (Sample Value for Reference)
BCA | Concrete Wall | N.A | Walls | Wall | Concrete Panel | Wall | STR | IfcWall | Need not specify | N.A | N.A | N.A | N.A | N.A | N.A | Removed
NEA | Refuse Chute / Recyclables Chute | N.A | Walls | Wall | Panel | Wall | ARC | IfcWall | *REFUSECHUTE | N.A | N.A | N.A | N.A | N.A | N.A
URA | Wall | N.A | Walls | Wall | Panel | Wall | ARC | IfcWall | PARAPET | N.A | N.A | N.A | N.A | N.A | N.A | Only Column B (Identified Component)
URA | Wall | N.A | Walls | Wall | Panel | Wall | ARC | IfcWall | Need not specify | N.A | N.A | N.A | N.A | N.A | N.A
BCA | Electrical Fixture for Household / Storey Shelter | N.A | Electrical Equipment | Flow Equipment | N.A | Equipment | MEP | IfcOutlet | Need not specify | N.A | N.A | N.A | N.A | N.A | N.A | Only Column B (Identified Component)
BCA | Space | Space Name | Rooms | Zone | N.A | Space | ARC | IfcSpace | Need not specify | SGPset_Space | SpaceName | Label | N.A | N.A | Family Washroom | Multiple Columns B, P (Identified Component, Sample Value for Reference)
BCA | Footing | DA1-1 Bearing Capacity | Structural Foundations | Footing | Concrete Footing | Footing | STR | IfcFooting | Need not specify | SGPset_Footing | DA1-1_BearingCapacity | Integer | kPa | N.A | 100
BCA | Footing | DA1-2 Bearing Capacity | Structural Foundations | Footing | Concrete Footing | Footing | STR | IfcFooting | Need not specify | SGPset_Footing | DA1-2_BearingCapacity | Integer | kPa | N.A | 100
BCA | Footing | ReferTo2DDetail | Structural Foundations | Footing | Concrete Footing | Footing | STR | IfcFooting | Need not specify | SGPset_Footing | ReferTo2DDetail | Label | N.A | N.A | Dwg Number | Only Column P (Sample Value for Reference)
BCA | Footing | Reinforcement Steel Grade | Structural Foundations | Footing | Concrete Footing | Footing | STR | IfcFooting | Need not specify | SGPset_Footing | ReinforcementSteelGrade | Label | N.A | N.A | 500A, 500B, 500C, 600A, 600B, 600C | Only Column P (Sample Value for Reference)
BCA | Footing | Soil Verification Test | Structural Foundations | Footing | Concrete Footing | Footing | STR | IfcFooting | Need not specify | SGPset_Footing | SoilVerificationTest | Label | N.A | N.A | 2 nos plate load Test | Only Column P (Sample Value for Reference)
BCA | Pile Cap | Reinforcement Steel Grade | Structural Foundations | N.A | Concrete Footing | N.A | STR | IfcFooting | PILE_CAP | SGPset_Footing | ReinforcementSteelGrade | Label | N.A | N.A | 500 | Removed
BCA | Pile | Construction Method | Structural Foundations | Object | Concrete Column | Base Plate | STR | IfcPile | Need not specify | SGPset_Pile | ConstructionMethod | Label | N.A | N.A | CIS, PC, PT (Pre), PT (Post), PF, PPVC, Spun | Only Column P (Sample Value for Reference)
BCA | Footing | Breadth | Structural Foundations | Footing | Concrete Footing | Footing | STR | IfcFooting | Need not specify | SGPset_FootingDimension | Breadth | Length | mm | N.A | 6200
BCA | Footing | Breadth | Structural Foundations | Footing | Concrete Footing | Footing | STR | IfcFooting | Need not specify | SGPset_FootingDimension | Breadth | Length | mm | N.A | 8400 | Removed
BCA | Footing | Depth | Structural Foundations | Footing | Concrete Footing | Footing | STR | IfcFooting | Need not specify | SGPset_FootingDimension | Depth | Length | mm | N.A | 300
BCA | Footing | Mark | Structural Foundations | Footing | Concrete Footing | Footing | STR | IfcFooting | Need not specify | SGPset_FootingDimension | Mark | Label | N.A | N.A | F2, PC1, PC2, PC4_1
BCA | Footing | Width | Structural Foundations | Footing | Concrete Footing | Footing | STR | IfcFooting | Need not specify | SGPset_FootingDimension | Width | Length | mm | N.A | 300 | Multiple Columns B, E, J, P (Identified Component, Archicad Representation, IFC Sub Types, Sample Value for Reference)
BCA | Footing | Side Bar | Structural Foundations | Footing | Concrete Footing | Footing | STR | IfcFooting | Need not specify | SGPset_FootingReinforcement | SideBar | Label | N.A | N.A | H13-250 | Only Column P (Sample Value for Reference)
BCA | Footing | Stirrups | Structural Foundations | Footing | Concrete Footing | Footing | STR | IfcFooting | Need not specify | SGPset_FootingReinforcement | Stirrups | Label | N.A | N.A | H13-200-300 | Only Column P (Sample Value for Reference)
BCA | Railing | Height | Railings | Railing | N.A | Railing | ARC | IfcRailing | GUARDRAIL | SGPset_RailingDimension | Height | Length | mm | N.A | N.A | Only Column B (Identified Component)
BCA | Guardrail | Lateral Load | Railings | Railing | Component | Railing | STR | IfcRailing | GUARDRAIL | SGPset_RailingStructuralLoad | LateralLoad | Label | kN/m | N.A | N.A | Removed
BCA | Handrail | Height | Railings | Railing | Component | Railing | ARC | IfcRailing | HANDRAIL | SGPset_RailingDimension | Height | Length | mm | N.A | N.A | Removed
BCA | Household Shelter | Area | Rooms | Zone | N.A | Space | ARC | IfcSpace | Need not specify | SGPset_SpaceDimension | Area | Area | m2 | N.A | N.A
BCA | Household Shelter | Height | Rooms | Zone | N.A | Space | ARC | IfcSpace | Need not specify | SGPset_SpaceDimension | Height | Length | mm | N.A | N.A
BCA | Household Shelter | Volume | Rooms | Zone | N.A | Space | ARC | IfcSpace | Need not specify | SGPset_SpaceDimension | Volume | Label | N.A | N.A | N.A
BCA | Ramp | Gradient | Ramps | Ramp | Item | Object | ARC | IfcRamp | STRAIGHT_RUN_RAMP | SGPset_RampDimension | Gradient | Label | N.A | N.A | N.A | Only Column B (Identified Component)
BCA | Room | Space Name | Rooms | Zone | N.A | Space | ARC | IfcSpace | Need not specify | SGPset_Space | SpaceName | Label | N.A | N.A | Lactation Room | Multiple Columns B, P (Identified Component, Sample Value for Reference)
BCA | Lift | Barrier Free Accessibility | Specialty Equipment | Transport Element | N.A | Equipment | ARC | IfcTransportElement | *LIFT | SGPset_TransportElement | BarrierFreeAccessibility | Boolean | N.A | N.A | TRUE/FALSE | Only Column B (Identified Component)
BCA | Lift | Length | Specialty Equipment | Transport Element | N.A | Equipment | ARC | IfcTransportElement | *LIFT | SGPset_TransportElementTypeLiftDimension | Length | Length | mm | N.A | N.A | Only Column B (Identified Component)
BCA | Lift | Width | Specialty Equipment | Transport Element | N.A | Equipment | ARC | IfcTransportElement | *LIFT | SGPset_TransportElementTypeLiftDimension | Width | Length | mm | N.A | N.A | Only Column B (Identified Component)
BCA | Footing | Stirrups Type | Structural Foundations | Footing | Concrete Footing | Footing | STR | IfcFooting | Need not specify | SGPset_FootingReinforcement | StirrupsType | Label | N.A | N.A | Normal, U, C, Torsion | Only Column P (Sample Value for Reference)
BCA | Pile | Min Rock Socketing Length | Structural Foundations | Object | Concrete Column | Base Plate | STR | IfcPile | Need not specify | SGPset_Pile | MinRockSocketingLength | Real | m | N.A | 16.5
BCA | Slab | ReferTo2DDetail | Floors | Slab | Concrete Slab | Slab | STR | IfcSlab | Need not specify | SGPset_Slab | ReferTo2DDetail | Label | N.A | N.A | Dwg Number | Only Column P (Sample Value for Reference)
BCA | Pile | Reinforcement Steel Grade | Structural Foundations | Object | Concrete Column | Base Plate | STR | IfcPile | Need not specify | SGPset_Pile | ReinforcementSteelGrade | Label | N.A | N.A | 500A, 500B, 500C, 600A, 600B, 600C | Only Column P (Sample Value for Reference)
BCA | Pile | Breadth | Structural Foundations | Object | Concrete Column | Base Plate | STR | IfcPile | Need not specify | SGPset_PileDimension | Breadth | Length | mm | N.A | 300 | Multiple Columns B, J, P (Identified Component, IFC Sub Types, Sample Value for Reference)
BCA | Bored Pile | Diameter | Structural Foundations | Object | Concrete Column | Base Plate | STR | IfcPile | BORED | SGPset_PileDimension | Diameter | Length | mm | N.A | N.A | Removed
BCA | Pile | CutOffLevel_SHD | Structural Foundations | Object | Concrete Column | Base Plate | STR | IfcPile | Need not specify | SGPset_PileDimension | CutOffLevel_SHD | Real | m | N.A | -1.35 | Only Column P (Sample Value for Reference)
BCA | Pile | Diameter | Structural Foundations | Object | Concrete Column | Base Plate | STR | IfcPile | Need not specify | SGPset_PileDimension | Diameter | Length | mm | N.A | 600 | Multiple Columns J, P (IFC Sub Types, Sample Value for Reference)
BCA | Pile | Length | Structural Foundations | Object | Concrete Column | Base Plate | STR | IfcPile | Need not specify | SGPset_PileDimension | Length | Length | mm | N.A | 40000
BCA | Pile | Mark | Structural Foundations | Object | Concrete Column | Base Plate | STR | IfcPile | Need not specify | SGPset_PileDimension | Mark | Label | N.A | N.A | P156 | Only Column P (Sample Value for Reference)
BCA | Pile | Member Section | Structural Foundations | Object | Concrete Column | Base Plate | STR | IfcPile | Need not specify | SGPset_PileDimension | MemberSection | Label | N.A | N.A | CHS500x3.0, 254x254x63 kg/m | Only Column P (Sample Value for Reference)
BCA | Pile | ToeLevel_SHD | Structural Foundations | Object | Concrete Column | Base Plate | STR | IfcPile | Need not specify | SGPset_PileDimension | ToeLevel_SHD | Real | m | N.A | -63.35 | Only Column P (Sample Value for Reference)
BCA | Slab | Reinforcement Steel Grade | Floors | Slab | Concrete Slab | Slab | STR | IfcSlab | Need not specify | SGPset_Slab | ReinforcementSteelGrade | Label | N.A | N.A | 500A, 500B, 500C, 600A, 600B, 600C | Only Column P (Sample Value for Reference)
BCA | Pile | Width | Structural Foundations | Object | Concrete Column | Base Plate | STR | IfcPile | Need not specify | SGPset_PileDimension | Width | Length | mm | N.A | 600
BCA | Pile | Main Rebar | Structural Foundations | Object | Concrete Column | Base Plate | STR | IfcPile | Need not specify | SGPset_PileReinforcement | MainRebar | Label | N.A | N.A | 10H32+10H16 | Only Column J (IFC Sub Types)
BCA | Pile | Pile Type | Structural Foundations | Object | Concrete Column | Base Plate | STR | IfcPile | Need not specify | SGPset_PileReinforcement | PileType | Label | N.A | N.A | Driven, Bored, Jacked in | Only Column P (Sample Value for Reference)
BCA | Pile | Reinforcement Length | Structural Foundations | Object | Concrete Column | Base Plate | STR | IfcPile | Need not specify | SGPset_PileReinforcement | ReinforcementLength | Label | m | N.A | Fully reinforced, Unreinforced, 12, 18, 24, 30, 36 | Only Column P (Sample Value for Reference)
BCA | Pile | Stirrups | Structural Foundations | Object | Concrete Column | Base Plate | STR | IfcPile | Need not specify | SGPset_PileReinforcement | Stirrups | Label | N.A | N.A | 1H16-250
BCA | Pile | DA1-1 Compression Design Load | Structural Foundations | Object | Concrete Column | Base Plate | STR | IfcPile | Need not specify | SGPset_PileStructuralLoad | DA1-1_CompressionDesignLoad | Integer | kN | N.A | 5515 | Only Column P (Sample Value for Reference)
BCA | Pile | DA1-1 Tension Design Load | Structural Foundations | Object | Concrete Column | Base Plate | STR | IfcPile | Need not specify | SGPset_PileStructuralLoad | DA1-1_TensionDesignLoad | Integer | kN | N.A | 3255 | Only Column P (Sample Value for Reference)
BCA | Pile | DA1-2 Compression Design Load | Structural Foundations | Object | Concrete Column | Base Plate | STR | IfcPile | Need not specify | SGPset_PileStructuralLoad | DA1-2_CompressionDesignLoad | Integer | kN | N.A | 4650 | Only Column P (Sample Value for Reference)
BCA | Pile | DA1-2 Tension Design Load | Structural Foundations | Object | Concrete Column | Base Plate | STR | IfcPile | Need not specify | SGPset_PileStructuralLoad | DA1-2_TensionDesignLoad | Integer | kN | N.A | 2850 | Only Column P (Sample Value for Reference)
BCA | Footing | Top Distribution | Structural Foundations | Footing | Concrete Footing | Footing | STR | IfcFooting | Need not specify | SGPset_FootingReinforcement | TopDistribution | Label | N.A | N.A | H16-150 | Multiple Columns B, E, J, P (Identified Component, Archicad Representation, IFC Sub Types, Sample Value for Reference)
BCA | Footing | Bottom Distribution | Structural Foundations | Footing | Concrete Footing | Footing | STR | IfcFooting | Need not specify | SGPset_FootingReinforcement | BottomDistribution | Label | N.A | N.A | H16-150 | Multiple Columns B, E, G, J, P (Identified Component, Archicad Representation, Bentley OpenBuildings Representation, IFC Sub Types, Sample Value for Reference)
BCA | Footing | Bottom Main | Structural Foundations | Footing | Concrete Footing | Footing | STR | IfcFooting | Need not specify | SGPset_FootingReinforcement | BottomMain | Label | N.A | N.A | H25-150 | Multiple Columns B, E, G, J, P (Identified Component, Archicad Representation, Bentley OpenBuildings Representation, IFC Sub Types, Sample Value for Reference)
BCA | Footing | Top Main | Structural Foundations | Footing | Concrete Footing | Footing | STR | IfcFooting | Need not specify | SGPset_FootingReinforcement | TopMain | Label | N.A | N.A | H25-150 | Multiple Columns B, E, G, J, P (Identified Component, Archicad Representation, Bentley OpenBuildings Representation, IFC Sub Types, Sample Value for Reference)
BCA | Lift | Barrier Free Accessibility | Mechanical Equipment | Transport Element | N.A | Equipment | ARC | IfcTransportElement | *PLATFORMLIFT | SGPset_TransportElement | BarrierFreeAccessibility | Boolean | N.A | N.A | TRUE/FALSE | Only Column B (Identified Component)
SCDF | Staircase | Fire Exit | Stairs | Stair | Component | Stair | ARC | IfcStair | Need not specify | Pset_StairCommon | FireExit | Boolean | N.A | N.A | TRUE/FALSE | Only Column B (Identified Component)
BCA | Staircase | Riser Count | Stairs | Stair | Component | Stair | ARC | IfcStairFlight | Need not specify | Pset_StairFlightCommon | NumberOfRiser | Integer | N.A | N.A | N.A
SCDF | Wall | Fire Rating | Walls | Wall | Panel | Wall | ARC | IfcWall | Need not specify | Pset_WallCommon | FireRating | Label | hr | N.A | N.A
BCA | Wall | Material | Walls | Wall | Panel | Wall | ARC | IfcWall | Need not specify | SGPset_Material | Material | N.A | N.A | Name | Reinforced Concrete
BCA | Railing | Material | Railings | Railing | Component | Railing | STR | IfcRailing | GUARDRAIL | SGPset_Material | Material | N.A | N.A | Name | N.A | Multiple Columns B, J (Identified Component, IFC Sub Types)
BCA | Slab | Shelter Usage | Floors | Slab | Concrete Slab | Slab | STR | IfcSlab | Need not specify | SGPset_Slab | ShelterUsage | Boolean | N.A | N.A | TRUE/FALSE
BCA | Raft Slab | Mark | Floors | Slab | Concrete Slab | Slab | STR | IfcSlab | *RAFTSLAB | SGPset_SlabDimension | Mark | Label | N.A | N.A | To input with values for submission | Removed
BCA | Slab | Length | Floors | Slab | Slab | Slab | ARC | IfcSlab | Need not specify | SGPset_SlabDimension | Length | Length | mm | N.A | N.A | Removed
BCA | Wall | Material Grade | Walls | Wall | Concrete Panel | Wall | STR | IfcWall | Need not specify | SGPset_Material | MaterialGrade | Label | N.A | N.A | C12/15, C20/25, C30/37, C35/45, C40/50, C50/60, C55/67, C60/75, C70/85, C80/95, S235, S275, S355, S460 | Only Column P (Sample Value for Reference)
BCA | Slab | Mark | Floors | Slab | Concrete Slab | Slab | STR | IfcSlab | Need not specify | SGPset_SlabDimension | Mark | Label | N.A | N.A | S1 | Only Column J (IFC Sub Types)
BCA | Slab | Thickness | Floors | Slab | Concrete Slab | Slab | STR | IfcSlab | Need not specify | SGPset_SlabDimension | Thickness | Length | mm | N.A | 300 | Only Column J (IFC Sub Types)
BCA | Railing | Lateral Load | Railings | Railing | Component | Railing | STR | IfcRailing | Need not specify | SGPset_RailingStructuralLoad | LateralLoad | Label | kN/m | N.A | 1.5 | Removed
PUB | System | Material | Piping Systems | MEP System | N.A | System | MEP | IfcDistributionSystem | *POTABLEWATER | SGPset_Material | Material | Label | N.A | N.A | N.A | Only Column B (Identified Component)
BCA | Ramp | Barrier Free Accessibility | Ramps | Ramp | Item | Object | ARC | IfcRamp | Need not specify | SGPset_Ramp | BarrierFreeAccessibility | Boolean | N.A | N.A | TRUE/FALSE
BCA | Ramp | Width | Ramps | Ramp | Item | Object | ARC | IfcRamp | Need not specify | SGPset_RampDimension | Width | Label | N.A | N.A | N.A | Multiple Columns M, N (Property Type, Property Unit)
BCA | Space | Area | Rooms | Zone | N.A | Space | ARC | IfcSpace | Need not specify | SGPset_SpaceDimension | Area | Area | m2 | N.A | N.A | Only Column B (Identified Component)
BCA | Beam | Right Connection Type | Structural Framing | Beam | Beam | Beam | STR | IfcBeam | Need not specify | SGPset_SteelConnection | RightConnectionType | Label | N.A | N.A | Pinned, Fixed, Free | Only Column P (Sample Value for Reference)
BCA | Slab | Width | Floors | Slab | Concrete Slab | Slab | STR | IfcSlab | FLOOR | SGPset_SlabDimension | Width | Length | mm | N.A | 8400 | Removed
BCA | Slab | Welded Mesh | Floors | Slab | Slab | Slab | STR | IfcSlab | Need not specify | SGPset_SlabReinforcement | WeldedMesh | Boolean | N.A | N.A | TRUE/FALSE | Only Column B (Identified Component)
BCA | Column | Splice Detail | Structural Columns | Column | Concrete Column | Column | STR | IfcColumn | Need not specify | SGPset_SteelConnection | SpliceDetail | Label | N.A | N.A | Detail 3 | Only Column P (Sample Value for Reference)
BCA | Slab | Bottom Distribution Nominal | Floors | Slab | Concrete Slab | Slab | STR | IfcSlab | Need not specify | SGPset_SlabReinforcement | BottomDistribution_nominal | Label | N.A | N.A | H25-150+H16-300 | Multiple Columns B, J (Identified Component, IFC Sub Types)
BCA | Slab | Bottom Main Nominal | Floors | Slab | Concrete Slab | Slab | STR | IfcSlab | Need not specify | SGPset_SlabReinforcement | BottomMain_nominal | Label | N.A | N.A | H25-150+H16-300 | Multiple Columns B, J (Identified Component, IFC Sub Types)
BCA | Slab | Top Distribution nominal | Floors | Slab | Concrete Slab | Slab | STR | IfcSlab | Need not specify | SGPset_SlabReinforcement | TopDistribution_nominal | Label | N.A | N.A | H25-150+H16-300 | Multiple Columns B, J (Identified Component, IFC Sub Types)
BCA | Slab | Top Main Nominal | Floors | Slab | Concrete Slab | Slab | STR | IfcSlab | Need not specify | SGPset_SlabReinforcement | TopMain_nominal | Label | N.A | N.A | H32-150+H20-300 | Multiple Columns B, J (Identified Component, IFC Sub Types)
BCA | Raft Slab | Bottom Distribution Nominal | Floors | Slab | Concrete Slab | Slab | STR | IfcSlab | *RAFTSLAB | SGPset_SlabReinforcement | BottomDistribution_nominal | Label | N.A | N.A | N.A | Removed
BCA | Raft Slab | Bottom Main Nominal | Floors | Slab | Concrete Slab | Slab | STR | IfcSlab | *RAFTSLAB | SGPset_SlabReinforcement | BottomMain_nominal | Label | N.A | N.A | N.A | Removed
BCA | Raft Slab | Top Distribution nominal | Floors | Slab | Concrete Slab | Slab | STR | IfcSlab | *RAFTSLAB | SGPset_SlabReinforcement | TopDistribution_nominal | Label | N.A | N.A | N.A | Removed
BCA | Space | Area | Rooms | Zone | N.A | Space | ARC | IfcSpace | Need not specify | SGPset_SpaceDimension | Area | Area | m2 | N.A | N.A
BCA | Space | Normal Ventilation Mode | Rooms | Zone | N.A | Space | ARC | IfcSpace | Need not specify | SGPset_SpaceThermalRequirements | NormalVentilationMode | Label | N.A | N.A | NaturalVentilation, AirConditioning MechanicalVentilation, MechanicalVentilation
BCA | Staircase | Riser Height | Stairs | Stair | Component | Stair | ARC | IfcStairFlight | Need not specify | Pset_StairFlightCommon | RiserHeight | Length | mm | N.A | N.A
BCA | Staircase | Tread Width | Stairs | Stair | Component | Stair | ARC | IfcStairFlight | Need not specify | Pset_StairFlightCommon | TreadLength | Length | mm | N.A | N.A
SCDF | Staircase | Riser Height | Stairs | Stair | Item | Stair | ARC | IfcStairFlight | Need not specify | Pset_StairFlightCommon | RiserHeight | Length | mm | N.A | N.A
SCDF | Staircase | Tread Length | Stairs | Stair | Item | Stair | ARC | IfcStairFlight | Need not specify | Pset_StairFlightCommon | TreadLength | Length | mm | N.A | N.A
BCA | Staircase | Material Grade | Stairs | Stair | Component | Stair | STR | IfcStair | Need not specify | SGPset_Material | MaterialGrade | Label | N.A | N.A | C12/15, C20/25, C30/37, C35/45, C40/50, C50/60, C55/67, C60/75, C70/85, C80/95, S235, S275, S355, S460 | New
BCA | Staircase | Construction Method | Stairs | Stair | Component | Stair | STR | IfcStair | Need not specify | SGPset_Stair | ConstructionMethod | Label | N.A | N.A | CIS, PC, PT (Pre), PT (Post), PF, PPVC | Multiple Columns K, P (Property Set, Sample Value for Reference)
BCA | Staircase | Construction Method | Stairs | Stair | Component | Stair | ARC | IfcStair | Need not specify | SGPset_Stair | ConstructionMethod | Label | N.A | N.A | Prefabricated, Precast, Cast in-situ, Install on-site | Multiple Columns B, F, I, K, P (Identified Component, Tekla Structures Representation, IFC4 Entities, Property Set, Sample Value for Reference)
BCA | Staircase | Mark | Stairs | Stair | Component | Stair | STR | IfcStair | Need not specify | SGPset_Stair | Mark | Label | N.A | N.A | ST1, ST-A1 | Only Column P (Sample Value for Reference)
BCA | Staircase | ReferTo2DDetail | Stairs | Stair | Component | Stair | STR | IfcStair | Need not specify | SGPset_Stair | ReferTo2DDetail | Label | N.A | N.A | Dwg Number | Only Column P (Sample Value for Reference)
BCA | Footing | Working Load | Structural Foundations | Footing | Concrete Footing | Footing | STR | IfcFooting | Need not specify | SGPset_FoundationStructuralLoad | WorkingLoad | Integer | kN | N.A | 4321
BCA | Staircase | Reinforcement Steel Grade | Stairs | Stair | Component | Stair | STR | IfcStair | Need not specify | SGPset_Stair | ReinforcementSteelGrade | Label | N.A | N.A | 500A, 500B, 500C, 600A, 600B, 600C | Only Column P (Sample Value for Reference)
BCA | Staircase | Section Fabrication Method | Stairs | Stair | Component | Stair | STR | IfcStair | Need not specify | SGPset_Stair | SectionFabricationMethod | Label | N.A | N.A | Hot rolled, Cold formed | Only Column P (Sample Value for Reference)
BCA | Staircase | Member Section | Stairs | Stair | Component | Stair | STR | IfcStair | Need not specify | SGPset_StairDimension | MemberSection | Label | N.A | N.A | RHS600x30x4, CHS500x3.0, 254x254x63 kg/m | Only Column P (Sample Value for Reference)
BCA | Staircase | Thickness | Stairs | Stair | Component | Stair | STR | IfcStair | Need not specify | SGPset_StairDimension | Thickness | Length | mm | N.A | 150 | Only Column P (Sample Value for Reference)
BCA | Staircase | Width | Stairs | Stair | Component | Stair | ARC | IfcStair | Need not specify | SGPset_StairDimension | Width | Length | mm | N.A | 2200 | Only Column P (Sample Value for Reference)
BCA | Staircase | Width | Stairs | Stair | Component | Stair | STR | IfcStair | Need not specify | SGPset_StairDimension | Width | Length | mm | N.A | N.A | Removed
SCDF | Staircase | Width | Stairs | Stair | Component | Stair | ARC | IfcStair | Need not specify | SGPset_StairDimension | Width | Length | mm | N.A | N.A | Only Column B (Identified Component)
BCA | Staircase | Bottom Distribution | Stairs | Stair | Component | Stair | STR | IfcStair | Need not specify | SGPset_StairReinforcement | BottomDistribution | Label | N.A | N.A | H25-150+H16-300 | Only Column P (Sample Value for Reference)
BCA | Staircase | Bottom Main | Stairs | Stair | Component | Stair | STR | IfcStair | Need not specify | SGPset_StairReinforcement | BottomMain | Label | N.A | N.A | H25-150+H16-300 | Only Column P (Sample Value for Reference)
BCA | Staircase | Top Distribution | Stairs | Stair | Component | Stair | STR | IfcStair | Need not specify | SGPset_StairReinforcement | TopDistribution | Label | N.A | N.A | H25-150+H16-300 | Only Column P (Sample Value for Reference)
BCA | Storey Shelter | Area | Rooms | Zone | N.A | Space | ARC | IfcSpace | Need not specify | SGPset_SpaceDimension | Area | Area | m2 | N.A | N.A
BCA | Storey Shelter | Height | Rooms | Zone | N.A | Space | ARC | IfcSpace | Need not specify | SGPset_SpaceDimension | Height | Length | mm | N.A | N.A
BCA | Storey Shelter | Volume | Rooms | Zone | N.A | Space | ARC | IfcSpace | Need not specify | SGPset_SpaceDimension | Volume | Label | N.A | N.A | N.A
BCA | Footing | Material Grade | Structural Foundations | Footing | Concrete Footing | Footing | STR | IfcFooting | Need not specify | SGPset_Material | MaterialGrade | Label | N.A | N.A | C12/15, C20/25, C30/37, C35/45, C40/50, C50/60, C55/67, C60/75, C70/85, C80/95, S235, S275, S355, S460 | Only Column P (Sample Value for Reference)
BCA | Space | Area | Rooms | Zone | N.A | Space | ARC | IfcSpace | Need not specify | SGPset_SpaceDimension | Area | Area | m2 | N.A | N.A | Only Column B (Identified Component)
BCA | Space | Normal Ventilation Mode | Rooms | Zone | N.A | Space | ARC | IfcSpace | Need not specify | SGPset_Space | NormalVentilationMode | Label | N.A | N.A | NaturalVentilation, AirConditioning MechanicalVentilation, MechanicalVentilation | Only Column B (Identified Component)
BCA | Window | Inner Diameter | Windows | Window | N.A | Window | ARC | IfcWindow | *VENTILATIONSLEEVE | SGPset_WindowDimension | InnerDiameter | Length | mm | N.A | N.A | Only Column B (Identified Component)
BCA | Window | Outer Diameter | Windows | Window | N.A | Window | ARC | IfcWindow | *VENTILATIONSLEEVE | SGPset_WindowDimension | OuterDiameter | Length | mm | N.A | N.A | Only Column B (Identified Component)
BCA | Pile | Negative Skin Friction | Structural Foundations | Object | Concrete Column | Base Plate | STR | IfcPile | Need not specify | SGPset_PileStructuralLoad | NegativeSkinFriction | Integer | kN | N.A | 135 | Only Column P (Sample Value for Reference)
BCA | Wall | Construction Method | Walls | Wall | Panel | Wall | ARC | IfcWall | Need not specify | SGPset_Wall | ConstructionMethod | Label | N.A | N.A | CIS, PC, PT (Pre), PT (Post), PF, PPVC | Multiple Columns B, P (Identified Component, Sample Value for Reference)
BCA | Wall | Construction Method | Walls | Wall | Concrete Panel | Wall | STR | IfcWall | Need not specify | SGPset_Wall | ConstructionMethod | Label | N.A | N.A | CIS, PC, PT (Pre), PT (Post), PF, PPVC | Only Column P (Sample Value for Reference)
BCA | Wall | ReferTo2DDetail | Walls | Wall | Concrete Panel | Wall | STR | IfcWall | Need not specify | SGPset_Wall | ReferTo2DDetail | Label | N.A | N.A | Dwg Number | Only Column P (Sample Value for Reference)
BCA | Raft Slab | Top Main Nominal | Floors | Slab | Concrete Slab | Slab | STR | IfcSlab | *RAFTSLAB | SGPset_SlabReinforcement | TopMain_nominal | Label | N.A | N.A | N.A | Removed
BCA | Slab | Stirrups | Floors | Slab | Concrete Slab | Slab | STR | IfcSlab | Need not specify | SGPset_SlabReinforcement | Stirrups | Label | N.A | N.A | 1H10-150-300 | Only Column J (IFC Sub Types)
BCA | Wall | Reinforcement Steel Grade | Walls | Wall | Concrete Panel | Wall | STR | IfcWall | Need not specify | SGPset_Wall | ReinforcementSteelGrade | Label | N.A | N.A | 500A, 500B, 500C, 600A, 600B, 600C | Only Column P (Sample Value for Reference)
BCA | Wall | Shelter Usage | Walls | Wall | Concrete Panel | Wall | STR | IfcWall | Need not specify | SGPset_Wall | ShelterUsage | Boolean | N.A | N.A | TRUE/FALSE
BCA | Wall | Length | Walls | Wall | Panel | Wall | ARC | IfcWall | Need not specify | SGPset_WallDimension | Length | Length | mm | N.A | N.A | Removed
BCA | Wall | Mark | Walls | Wall | Concrete Panel | Wall | STR | IfcWall | Need not specify | SGPset_WallDimension | Mark | Label | N.A | N.A | W1
BCA | Wall | Thickness | Walls | Wall | Concrete Panel | Wall | STR | IfcWall | Need not specify | SGPset_WallDimension | Thickness | Length | mm | N.A | 300
BCA | Concrete Wall | Horizontal Rebar | Walls | Wall | Concrete Panel | Wall | STR | IfcWall | Need not specify | SGPset_WallReinforcement | HorizontalRebar | Label | N.A | N.A | H20-150 | Removed
LTA | Parking Lot | Length | Generic Models | Object | N.A | Object | ARC | IfcBuildingElementProxy | *CARLOT | SGPset_BuildingElementProxyDimension | Length | Length | mm | N.A | N.A | Only Column B (Identified Component)
LTA | Parking Lot | Lot Number | Generic Models | Object | N.A | Object | ARC | IfcBuildingElementProxy | *CARLOT | SGPset_BuildingElementProxy | LotNumber | Label | N.A | N.A | N.A | Only Column B (Identified Component)
LTA | Parking Lot | Width | Generic Models | Object | N.A | Object | ARC | IfcBuildingElementProxy | *CARLOT | SGPset_BuildingElementProxyDimension | Width | Length | mm | N.A | N.A | Only Column B (Identified Component)
LTA | Culvert | Load Bearing | Generic Models | Object | Slab, Panel | Drains&Basins | STR | IfcCivilElement | CULVERT | SGPset_CivilElement | LoadBearing | Boolean | N.A | N.A | TRUE/FALSE
LTA | Ramp | Gradient | Ramps | Ramp | Item | Object | ARC | IfcRamp | *CURVEDRAMP | SGPset_RampDimension | Gradient | Label | N.A | N.A | N.A | Only Column B (Identified Component)
LTA | Ramp | Transition Ramp | Ramps | Ramp | Item | Object | ARC | IfcRamp | *CURVEDRAMP | SGPset_Ramp | TransitionRamp | Boolean | N.A | N.A | TRUE/FALSE | Only Column B (Identified Component)
LTA | Road | N.A | Floors | Slab | Slab | Slab | ARC | IfcCivilElement | *DRIVEWAY | N.A | N.A | N.A | N.A | N.A | N.A | Only Column B (Identified Component)
LTA | Space | N.A | Areas | Zone | N.A | Space | ARC | IfcSpace | *EGRESS | N.A | N.A | N.A | N.A | N.A | N.A | Only Column B (Identified Component)
LTA | Space | N.A | Areas | Zone | N.A | Space | ARC | IfcSpace | *INGRESS | N.A | N.A | N.A | N.A | N.A | N.A | Only Column B (Identified Component)
LTA | Parking Lot | N.A | Generic Models | Object | N.A | Object | ARC | IfcBuildingElementProxy | *MOTOR-CYCLELOT | N.A | N.A | N.A | N.A | N.A | N.A | Only Column B (Identified Component)
LTA | Parking Lot | Width | Generic Models | Object | N.A | Object | ARC | IfcBuildingElementProxy | *MOTOR-CYCLELOT | SGPset_BuildingElementProxyDimension | Width | Length | mm | N.A | N.A | Only Column B (Identified Component)
LTA | Ramp | Accessway | Ramps | Ramp | Item | Object | ARC | IfcRamp | STRAIGHT_RUN_RAMP | SGPset_Ramp | Accessway | Boolean | N.A | N.A | TRUE/FALSE | Only Column B (Identified Component)
LTA | Ramp | Egress | Ramps | Ramp | Item | Object | ARC | IfcRamp | STRAIGHT_RUN_RAMP | SGPset_Ramp | Egress | Boolean | N.A | N.A | TRUE/FALSE | Only Column B (Identified Component)
LTA | Ramp | Ingress | Ramps | Ramp | Item | Object | ARC | IfcRamp | STRAIGHT_RUN_RAMP | SGPset_Ramp | Ingress | Boolean | N.A | N.A | TRUE/FALSE | Only Column B (Identified Component)
LTA | Road | N.A | Areas | Zone | N.A | Space | ARC | IfcSpace | *ACCESSWAY | N.A | N.A | N.A | N.A | N.A | N.A | Only Column B (Identified Component)
NEA | Road | N.A | Areas | Zone | N.A | Space | ARC | IfcSpace | *ACCESSROAD | N.A | N.A | N.A | N.A | N.A | N.A | Only Column B (Identified Component)
NEA | Space | Space Name | Rooms | Zone | N.A | Space | ARC | IfcSpace | Need not specify | SGPset_Space | SpaceName | Label | N.A | N.A | Car Washing Bay | Multiple Columns B, P (Identified Component, Sample Value for Reference)
NEA | Space | Space Name | Rooms | Zone | N.A | Space | ARC | IfcSpace | Need not specify | SGPset_Space | SpaceName | Label | N.A | N.A | Common Area | Multiple Columns B, P (Identified Component, Sample Value for Reference)
NEA | Control Element | Flushing | Electrical Equipment | Flow Equipment | N.A | Equipment | MEP | IfcUnitaryControlElement | CONTROLPANEL | SGPset_UnitaryControlElement | PWCS_Flushing | Boolean | N.A | N.A | TRUE/FALSE | Only Column B (Identified Component)
NEA | Space | N.A | Areas | Zone | N.A | Space | ARC | IfcSpace | *EGRESS | N.A | N.A | N.A | N.A | N.A | N.A | Only Column B (Identified Component)
NEA | Space | N.A | Areas | Zone | N.A | Space | ARC | IfcSpace | *INGRESS | N.A | N.A | N.A | N.A | N.A | N.A | Only Column B (Identified Component)
NEA | Space | Space Name | Rooms | Zone | N.A | Space | ARC | IfcSpace | Need not specify | SGPset_Space | SpaceName | Label | N.A | N.A | Kitchen | Multiple Columns B, P (Identified Component, Sample Value for Reference)
NEA | Space | Space Name | Rooms | Zone | N.A | Space | ARC | IfcSpace | Need not specify | SGPset_Space | SpaceName | Label | N.A | N.A | Linkway | Multiple Columns B, P (Identified Component, Sample Value for Reference)
NEA | Oil Interceptor | N.A | Plumbing Fixtures | Flow Equipment | N.A | Equipment | MEP | IfcInterceptor | OIL | N.A | N.A | N.A | N.A | N.A | N.A | Removed
NEA | System | N.A | Piping Systems | MEP System | N.A | System | MEP | IfcDistributionSystem | *POTABLEWATER | N.A | N.A | N.A | N.A | N.A | N.A | Only Column B (Identified Component)
NEA | System | Diameter | Piping Systems | MEP System | N.A | System | MEP | IfcDistributionSystem | *RAINWATER | SGPset_PipeSegmentDimension | Diameter | Length | mm | N.A | N.A | Only Column B (Identified Component)
NEA | System | Gradient | Piping Systems | MEP System | N.A | System | MEP | IfcDistributionSystem | *RAINWATER | SGPset_PipeSegmentDimension | Gradient | Label | N.A | N.A | N.A | Only Column B (Identified Component)
NEA | System | N.A | Piping Systems | MEP System | N.A | System | MEP | IfcDistributionSystem | *RAINWATER | N.A | N.A | N.A | N.A | N.A | N.A | Only Column B (Identified Component)
BCA | Concrete Wall | Vertical Rebar | Walls | Wall | Concrete Panel | Wall | STR | IfcWall | Need not specify | SGPset_WallReinforcement | VerticalRebar | Label | N.A | N.A | H25-150 | Removed
NEA | Space | Space Name | Rooms | Zone | N.A | Space | ARC | IfcSpace | Need not specify | SGPset_Space | SpaceName | Label | N.A | N.A | Refuse Chute Chamber | Multiple Columns B, P (Identified Component, Sample Value for Reference)
NEA | Sprinkler (Non-Fire; for NEA) | N.A | Sprinklers | Terminal | N.A | Sprinkler | MEP | IfcSanitaryTerminal | *SPRINKLER | N.A | N.A | N.A | N.A | N.A | N.A | Only Column B (Identified Component)
NEA | Tank | Nominal Capacity | Mechanical Equipment | Object | N.A | Object | MEP | IfcTank | *REFUSEHANDLINGEQUIPMENT | Pset_TankTypeCommon | NominalCapacity | Volume | L | N.A | N.A | Only Column B (Identified Component)
NEA | Space | Space Name | Rooms | Zone | N.A | Space | ARC | IfcSpace | Need not specify | SGPset_Space | SpaceName | Label | N.A | N.A | Refuse Room | Multiple Columns B, P (Identified Component, Sample Value for Reference)
NEA | Sensor | Declaration | Mechanical Equipment | Object | N.A | Object | MEP | IfcSensor | LEVELSENSOR | SGPset_Sensor | Declaration | Label | N.A | N.A | N.A | Only Column B (Identified Component)
NEA | Rinse Shower Signage | N.A | Generic Models | Object | N.A | Object | ARC | IfcBuildingElementProxy | *SIGNAGE_RINSESHOWER | N.A | N.A | N.A | N.A | N.A | N.A | Removed
NEA | Gutter | N.A | Plumbing Fixtures | Pipe | N.A | Drains&Basins | MEP | IfcPipeSegment | GUTTER | N.A | N.A | N.A | N.A | N.A | N.A | Multiple Columns B, J (Identified Component, IFC Sub Types)
NEA | System | N.A | Piping Systems | MEP System | N.A | System | MEP | IfcDistributionSystem | *SANITARY | N.A | N.A | N.A | N.A | N.A | N.A | Only Column B (Identified Component)
NEA | Distribution Chamber | N.A | Plumbing Fixtures | Flow Equipment | N.A | Equipment | MEP | IfcDistributionChamberElement | SUMP | N.A | N.A | N.A | N.A | N.A | N.A | Only Column B (Identified Component)
NEA | Space | Space Name | Rooms | Zone | N.A | Space | ARC | IfcSpace | Need not specify | SGPset_Space | SpaceName | Label | N.A | N.A | Sump Pit | Multiple Columns B, P (Identified Component, Sample Value for Reference)
NEA | Road | N.A | Areas | Zone | N.A | Space | ARC | IfcSpace | *VEHICULARSERVICEROAD | N.A | N.A | N.A | N.A | N.A | N.A | Only Column B (Identified Component)
NPARKS | Green Verge | Approved Soil Mixture | Topography | Mesh | N.A | Mesh | External Works | IfcGeographicElement | *GREENVERGE | SGPset_GeographicElement | ApprovedSoilMixture | Boolean | N.A | N.A | TRUE/FALSE
NPARKS | Green Verge | Area | Topography | Mesh | N.A | Mesh | External Works | IfcGeographicElement | *GREENVERGE | SGPset_GeographicElementDimension | Area | Area | m2 | N.A | N.A
NPARKS | Planting Area | Approved Soil Mixture | Topography | Mesh | N.A | Mesh | ARC | IfcGeographicElement | *PLANTINGAREA | SGPset_GeographicElement | ApprovedSoilMixture | Boolean | N.A | N.A | TRUE/FALSE
NPARKS | Planting Area | Area | Topography | Mesh | N.A | Mesh | ARC | IfcGeographicElement | *PLANTINGAREA | SGPset_GeographicElementDimension | Area | Area | m2 | N.A | N.A
NPARKS | Site Boundary (Cadastral Lot) | Approved Soil Mixture | Topography | Mesh | N.A | Mesh | ARC | IfcGeographicElement | *CADASTRALLOT | SGPset_GeographicElement | ApprovedSoilMixture | Boolean | N.A | N.A | TRUE/FALSE
NPARKS | Site Boundary (Cadastral Lot) | Area | Topography | Mesh | N.A | Mesh | ARC | IfcGeographicElement | *CADASTRALLOT | SGPset_GeographicElementDimension | Area | Area | m2 | N.A | N.A
NPARKS | Landscape Plants | Girth | Planting | Object | N.A | Object | ARC | IfcGeographicElement | *LANDSCAPE_TREE | SGPset_GeographicElementDimension | Girth | Length | mm | N.A | N.A | Only Column B (Identified Component)
URA | Soil | Approved Soil Mixture | Topography | Mesh | N.A | Mesh | ARC | IfcGeographicElement | *PLANTINGAREA | SGPset_GeographicElement | ApprovedSoilMixture | Boolean | N.A | N.A | TRUE/FALSE
NPARKS | Landscape Plants | Approved Soil Mixture | Planting | Object | N.A | Object | ARC | IfcGeographicElement | *LANDSCAPE_EXTERNALPLANTING | SGPset_GeographicElement | ApprovedSoilMixture | Boolean | N.A | N.A | TRUE/FALSE | New
NPARKS | Planting Area | Carpark Provision | Topography | Mesh | N.A | Mesh | ARC | IfcGeographicElement | *PLANTINGAREA | SGPset_GeographicElement | CarparkProvision | Boolean | N.A | N.A | TRUE/FALSE | New
NPARKS | Landscape Plants | Tree Height | Planting | Object | N.A | Object | ARC | IfcGeographicElement | *LANDSCAPE_TREE | SGPset_GeographicElementDimension | TreeHeight | Label | N.A | N.A | N.A | Only Column B (Identified Component)
NPARKS | Planting Area | Compensated | Topography | Mesh | N.A | Mesh | ARC | IfcGeographicElement | *PLANTINGAREA | SGPset_GeographicElement | Compensated | Boolean | N.A | N.A | TRUE/FALSE | New
PUB | Type Bedding for Pipe | BeddingType | Generic Models | Object | N.A | Object | External Works | IfcPipeSegment | *FOUNDATION | SGPset_PipeSegment | BeddingType | Label | N.A | N.A | Type 1, Type 2, Type 3 | Only Column B (Identified Component)
PUB | System | Diameter | Piping Systems | MEP System | N.A | System | MEP | IfcDistributionSystem | *POTABLEWATER | SGPset_PipeSegmentDimension | Diameter | Length | mm | N.A | N.A | Only Column B (Identified Component)
PUB | System | Length | Piping Systems | MEP System | N.A | System | MEP | IfcDistributionSystem | *POTABLEWATER | SGPset_PipeSegmentDimension | Length | Length | mm | N.A | N.A | Only Column B (Identified Component)
BCA | Wall | Vertical Rebar | Walls | Wall | Concrete Panel | Wall | STR | IfcWall | Need not specify | SGPset_WallReinforcement | VerticalRebar | Label | N.A | N.A | H32-150+H25-150 | Only Column B (Identified Component)
PUB | System | N.A | Piping Systems | MEP System | N.A | System | MEP | IfcDistributionSystem | *POTABLEWATER | N.A | N.A | N.A | N.A | N.A | N.A | Only Column B (Identified Component)
PUB | Culvert | Height | Generic Models | Object | Slab, Panel | Drains&Basins | MEP | IfcCivilElement | CULVERT | SGPset_CivilElementDimension | Height | Length | mm | N.A | N.A
PUB | Culvert | Length | Generic Models | Object | Slab, Panel | Drains&Basins | MEP | IfcCivilElement | CULVERT | SGPset_CivilElementDimension | Length | Length | mm | N.A | N.A
PUB | Culvert | Thickness | Generic Models | Object | Slab, Panel | Drains&Basins | MEP | IfcCivilElement | CULVERT | SGPset_CivilElementDimension | Thickness | Length | mm | N.A | N.A
PUB | Culvert | Width | Generic Models | Object | Slab, Panel | Drains&Basins | MEP | IfcCivilElement | CULVERT | SGPset_CivilElementDimension | Width | Length | mm | N.A | N.A
PUB | Tank | Height | Mechanical Equipment | Object | N.A | Object | MEP | IfcTank | *DETENTIONTANK | SGPset_TankDimension | Height | Length | mm | N.A | N.A | Only Column B (Identified Component)
PUB | Tank | Is Potable | Mechanical Equipment | Object | N.A | Object | MEP | IfcTank | *DETENTIONTANK | SGPset_Tank | IsPotable | Boolean | N.A | N.A | TRUE/FALSE | Only Column B (Identified Component)
PUB | Tank | Length | Mechanical Equipment | Object | N.A | Object | MEP | IfcTank | *DETENTIONTANK | SGPset_TankDimension | Length | Length | mm | N.A | N.A | Only Column B (Identified Component)
PUB | Tank | Nominal Capacity | Mechanical Equipment | Object | N.A | Object | MEP | IfcTank | *DETENTIONTANK | Pset_TankTypeCommon | NominalCapacity | Volume | L | N.A | N.A | Only Column B (Identified Component)
PUB | Tank | Width | Mechanical Equipment | Object | N.A | Object | MEP | IfcTank | *DETENTIONTANK | SGPset_TankDimension | Width | Length | mm | N.A | N.A | Only Column B (Identified Component)
PUB | System | N.A | Piping Systems | MEP System | N.A | System | MEP | IfcBuildingSystem | *DRAINAGE | N.A | N.A | N.A | N.A | N.A | N.A | Only Column B (Identified Component)
PUB | Waste Terminal | N.A | Pipe Accessories | Pipe Flow Terminal | N.A | Fixture | MEP | IfcWasteTerminal | FLOORTRAP | N.A | N.A | N.A | N.A | N.A | N.A | Only Column B (Identified Component)
PUB | Grating | N.A | Generic Models | Covering | N.A | Object | ARC | IfcDiscreteAccessory | *GRATING | N.A | N.A | N.A | N.A | N.A | N.A
PUB | Interceptor | Comply to PUB Standard Drawing | Plumbing Fixtures | Flow Equipment | N.A | Equipment | MEP | IfcInterceptor | GREASE | SGPset_Interceptor | ComplyToPUBStandardDrawing | Boolean | N.A | N.A | TRUE/FALSE | Only Column B (Identified Component)
PUB | Interceptor | Invert Level | Plumbing Fixtures | Flow Equipment | N.A | Equipment | MEP | IfcInterceptor | GREASE | SGPset_InterceptorDimension | InvertLevel | Label | N.A | N.A | N.A | Only Column B (Identified Component)
PUB | Interceptor | Refer to Drawing Number | Plumbing Fixtures | Flow Equipment | N.A | Equipment | MEP | IfcInterceptor | GREASE | SGPset_Interceptor | ReferToDrawingNumber | Label | N.A | N.A | N.A | Only Column B (Identified Component)
PUB | Interceptor | Top Level | Plumbing Fixtures | Flow Equipment | N.A | Equipment | MEP | IfcInterceptor | GREASE | SGPset_InterceptorDimension | TopLevel | Label | N.A | N.A | N.A | Only Column B (Identified Component)
PUB | Gutter | Height | Generic Models | Object | Slab, Panel | Drains&Basins | MEP | IfcCivilElement | GUTTER | SGPset_CivilElementDimension | Height | Length | mm | N.A | N.A
PUB | Gutter | Length | Generic Models | Object | Slab, Panel | Drains&Basins | MEP | IfcCivilElement | GUTTER | SGPset_CivilElementDimension | Length | Length | mm | N.A | N.A
PUB | Gutter | Thickness | Generic Models | Object | Slab, Panel | Drains&Basins | MEP | IfcCivilElement | GUTTER | SGPset_CivilElementDimension | Thickness | Length | mm | N.A | N.A
PUB | Gutter | Width | Generic Models | Object | Slab, Panel | Drains&Basins | MEP | IfcCivilElement | GUTTER | SGPset_CivilElementDimension | Width | Length | mm | N.A | N.A
PUB | Distribution Chamber | Depth | Plumbing Fixtures | Flow Equipment | N.A | Equipment | MEP | IfcDistributionChamberElement | INSPECTIONCHAMBER | SGPset_DistributionChamberElementDimension | Depth | Length | mm | N.A | N.A | Only Column B (Identified Component)
PUB | Distribution Chamber | Diameter | Plumbing Fixtures | Flow Equipment | N.A | Equipment | MEP | IfcDistributionChamberElement | INSPECTIONCHAMBER | SGPset_DistributionChamberElementDimension | Diameter | Length | mm | N.A | N.A | Only Column B (Identified Component)
PUB | Distribution Chamber | Invert Level | Plumbing Fixtures | Flow Equipment | N.A | Equipment | MEP | IfcDistributionChamberElement | INSPECTIONCHAMBER | SGPset_DistributionChamberElementDimension | InvertLevel | Label | N.A | N.A | N.A | Only Column B (Identified Component)
PUB | Distribution Chamber | Length | Plumbing Fixtures | Flow Equipment | N.A | Equipment | MEP | IfcDistributionChamberElement | INSPECTIONCHAMBER | SGPset_DistributionChamberElementDimension | Length | Length | mm | N.A | N.A | Only Column B (Identified Component)
PUB | Distribution Chamber | Top Level | Plumbing Fixtures | Flow Equipment | N.A | Equipment | MEP | IfcDistributionChamberElement | INSPECTIONCHAMBER | SGPset_DistributionChamberElementDimension | TopLevel | Label | N.A | N.A | N.A | Only Column B (Identified Component)
PUB | Distribution Chamber | Width | Plumbing Fixtures | Flow Equipment | N.A | Equipment | MEP | IfcDistributionChamberElement | INSPECTIONCHAMBER | SGPset_DistributionChamberElementDimension | Width | Length | mm | N.A | N.A | Only Column B (Identified Component)
PUB | Distribution Chamber | Depth | Plumbing Fixtures | Flow Equipment | N.A | Equipment | MEP | IfcDistributionChamberElement | MANHOLE | SGPset_DistributionChamberElementDimension | Depth | Length | mm | N.A | N.A | Only Column B (Identified Component)
PUB | Distribution Chamber | Diameter | Plumbing Fixtures | Flow Equipment | N.A | Equipment | MEP | IfcDistributionChamberElement | MANHOLE | SGPset_DistributionChamberElementDimension | Diameter | Length | mm | N.A | N.A | Only Column B (Identified Component)
PUB | Distribution Chamber | Invert Level | Plumbing Fixtures | Flow Equipment | N.A | Equipment | MEP | IfcDistributionChamberElement | MANHOLE | SGPset_DistributionChamberElementDimension | InvertLevel | Label | N.A | N.A | N.A | Only Column B (Identified Component)
PUB | Distribution Chamber | Top Level | Plumbing Fixtures | Flow Equipment | N.A | Equipment | MEP | IfcDistributionChamberElement | MANHOLE | SGPset_DistributionChamberElementDimension | TopLevel | Label | N.A | N.A | N.A | Only Column B (Identified Component)
PUB | Interceptor | Comply to PUB Standard Drawing | Plumbing Fixtures | Flow Equipment | N.A | Equipment | MEP | IfcInterceptor | OIL | SGPset_Interceptor | ComplyToPUBStandardDrawing | Boolean | N.A | N.A | TRUE/FALSE | Only Column B (Identified Component)
PUB | Interceptor | Invert Level | Plumbing Fixtures | Flow Equipment | N.A | Equipment | MEP | IfcInterceptor | OIL | SGPset_InterceptorDimension | InvertLevel | Label | N.A | N.A | N.A | Only Column B (Identified Component)
PUB | Interceptor | Refer to Drawing Number | Plumbing Fixtures | Flow Equipment | N.A | Equipment | MEP | IfcInterceptor | OIL | SGPset_Interceptor | ReferToDrawingNumber | Label | N.A | N.A | N.A | Only Column B (Identified Component)
PUB | Interceptor | Top Level | Plumbing Fixtures | Flow Equipment | N.A | Equipment | MEP | IfcInterceptor | OIL | SGPset_InterceptorDimension | TopLevel | Label | N.A | N.A | N.A | Only Column B (Identified Component)
PUB | Pump | N.A | Mechanical Equipment | Flow Equipment | N.A | Pump | MEP | IfcPump | Need not specify | N.A | N.A | N.A | N.A | N.A | N.A
PUB | System | N.A | Piping Systems | MEP System | N.A | System | External Works | IfcDistributionSystem | *RAINWATER | N.A | N.A | N.A | N.A | N.A | N.A | Only Column B (Identified Component)
PUB | RC Tank | Area | Rooms | Zone | N.A | Space | ARC | IfcSpace | Need not specify | SGPset_SpaceDimension | Area | Area | m2 | N.A | N.A
PUB | RC Tank | Height | Rooms | Zone | N.A | Space | ARC | IfcSpace | Need not specify | SGPset_SpaceDimension | Height | Length | mm | N.A | N.A
PUB | RC Tank | Space Name | Rooms | Zone | N.A | Space | ARC | IfcSpace | Need not specify | SGPset_Space | SpaceName | Label | N.A | N.A | RC Tank | Multiple Columns B, P (Identified Component, Sample Value for Reference)
PUB | RC Tank | Volume | Rooms | Zone | N.A | Space | ARC | IfcSpace | Need not specify | SGPset_SpaceDimension | Volume | Label | N.A | N.A | N.A
PUB | System | Diameter | Piping Systems | MEP System | N.A | System | MEP | IfcDistributionSystem | *SANITARY | SGPset_PipeSegmentDimension | Diameter | Length | mm | N.A | N.A | Only Column B (Identified Component)
PUB | System | Gradient | Piping Systems | MEP System | N.A | System | MEP | IfcDistributionSystem | *SANITARY | SGPset_PipeSegmentDimension | Gradient | Label | N.A | N.A | N.A | Only Column B (Identified Component)
PUB | System | Length | Piping Systems | MEP System | N.A | System | MEP | IfcDistributionSystem | *SANITARY | SGPset_PipeSegmentDimension | Length | Length | mm | N.A | N.A | Only Column B (Identified Component)
PUB | System | N.A | Piping Systems | MEP System | N.A | System | MEP | IfcDistributionSystem | *SANITARY | N.A | N.A | N.A | N.A | N.A | N.A | Only Column B (Identified Component)
PUB | Shower | N.A | Plumbing Fixtures | Pipe Flow Terminal | N.A | Fixture | MEP | IfcSanitaryTerminal | SHOWER | N.A | N.A | N.A | N.A | N.A | N.A
PUB | Sink | N.A | Plumbing Fixtures | Pipe Flow Terminal | N.A | Fixture | ARC | IfcSanitaryTerminal | SINK | N.A | N.A | N.A | N.A | N.A | N.A
PUB | Sink | N.A | Plumbing Fixtures | Pipe Flow Terminal | N.A | Fixture | MEP | IfcSanitaryTerminal | SINK | N.A | N.A | N.A | N.A | N.A | N.A
PUB | Distribution Chamber | Depth | Plumbing Fixtures | Flow Equipment | N.A | Equipment | MEP | IfcDistributionChamberElement | SUMP | SGPset_DistributionChamberElementDimension | Depth | Length | mm | N.A | N.A | Only Column B (Identified Component)
PUB | Distribution Chamber | Diameter | Plumbing Fixtures | Flow Equipment | N.A | Equipment | MEP | IfcDistributionChamberElement | SUMP | SGPset_DistributionChamberElementDimension | Diameter | Length | mm | N.A | N.A | Only Column B (Identified Component)
PUB | Distribution Chamber | Invert Level | Plumbing Fixtures | Flow Equipment | N.A | Equipment | MEP | IfcDistributionChamberElement | SUMP | SGPset_DistributionChamberElementDimension | InvertLevel | Label | N.A | N.A | N.A | Only Column B (Identified Component)
PUB | Distribution Chamber | Length | Plumbing Fixtures | Flow Equipment | N.A | Equipment | MEP | IfcDistributionChamberElement | SUMP | SGPset_DistributionChamberElementDimension | Length | Length | mm | N.A | N.A | Only Column B (Identified Component)
PUB | Distribution Chamber | Top Level | Plumbing Fixtures | Flow Equipment | N.A | Equipment | MEP | IfcDistributionChamberElement | SUMP | SGPset_DistributionChamberElementDimension | TopLevel | Label | N.A | N.A | N.A | Only Column B (Identified Component)
PUB | Distribution Chamber | Width | Plumbing Fixtures | Flow Equipment | N.A | Equipment | MEP | IfcDistributionChamberElement | SUMP | SGPset_DistributionChamberElementDimension | Width | Length | mm | N.A | N.A | Only Column B (Identified Component)
PUB | Pump | Capacity | Mechanical Equipment | Flow Equipment | N.A | Pump | MEP | IfcPump | SUMPPUMP | SGPset_Pump | Capacity | VolumetricFlowRate | L/s | N.A | N.A | Only Column B (Identified Component)
PUB | Pump | Duty | Mechanical Equipment | Flow Equipment | N.A | Pump | MEP | IfcPump | SUMPPUMP | SGPset_Pump | Duty | Boolean | N.A | N.A | TRUE/FALSE | Only Column B (Identified Component)
PUB | Pump | Standby Pump | Mechanical Equipment | Flow Equipment | N.A | Pump | MEP | IfcPump | SUMPPUMP | SGPset_Pump | Standby | Boolean | N.A | N.A | TRUE/FALSE | Only Column B (Identified Component)
PUB | Water Closet | N.A | Plumbing Fixtures | Pipe Flow Terminal | N.A | Fixture | ARC | IfcSanitaryTerminal | *WATERCLOSET | N.A | N.A | N.A | N.A | N.A | N.A
PUB | Water Closet | N.A | Plumbing Fixtures | Pipe Flow Terminal | N.A | Fixture | MEP | IfcSanitaryTerminal | *WATERCLOSET | N.A | N.A | N.A | N.A | N.A | N.A
PUB | Water Meter | Capacity | Pipe Accessories | Pipe In-line Flow Device | N.A | Pipe Accessory | MEP | IfcFlowMeter | WATERMETER | SGPset_FlowMeter | Capacity | Label | N.A | N.A | N.A | Multiple Columns L, N (Property Name, Property Unit)
PUB | Water Meter | Diameter | Pipe Accessories | Pipe In-line Flow Device | N.A | Pipe Accessory | MEP | IfcFlowMeter | WATERMETER | SGPset_FlowMeterDimension | Diameter | Length | mm | N.A | N.A
PUB | Water Meter | Length | Pipe Accessories | Pipe In-line Flow Device | N.A | Pipe Accessory | MEP | IfcFlowMeter | WATERMETER | SGPset_FlowMeterDimension | Length | Length | mm | N.A | N.A
PUB | Water Meter | Purpose | Pipe Accessories | Pipe In-line Flow Device | N.A | Pipe Accessory | MEP | IfcFlowMeter | WATERMETER | Pset_FlowMeterOccurrence | Purpose | Label | N.A | N.A | PRIVATE
PUB | Tank | Length | Mechanical Equipment | Object | N.A | Object | MEP | IfcTank | STORAGE | SGPset_TankDimension | Length | Length | mm | N.A | N.A | Multiple Columns B, C, L (Identified Component, Identified Parameters, Property Name)
PUB | Tank | Height | Mechanical Equipment | Object | N.A | Object | MEP | IfcTank | STORAGE | SGPset_TankDimension | Height | Length | mm | N.A | N.A | Only Column B (Identified Component)
PUB | Tank | Is Potable | Mechanical Equipment | Object | N.A | Object | MEP | IfcTank | STORAGE | SGPset_Tank | IsPotable | Boolean | N.A | N.A | TRUE/FALSE | Multiple Columns B, P (Identified Component, Sample Value for Reference)
PUB | Tank | N.A | Mechanical Equipment | Object | N.A | Object | MEP | IfcTank | STORAGE | N.A | N.A | N.A | N.A | N.A | N.A | Only Column B (Identified Component)
PUB | Tank | Nominal Capacity | Mechanical Equipment | Object | N.A | Object | MEP | IfcTank | STORAGE | Pset_TankTypeCommon | NominalCapacity | Volume | L | N.A | N.A | Only Column B (Identified Component)
PUB | Tank | Thickness | Mechanical Equipment | Object | N.A | Object | MEP | IfcTank | STORAGE | SGPset_TankDimension | Width | Length | mm | N.A | N.A | Multiple Columns B, L (Identified Component, Property Name)
SCDF | Fire Alarm | N.A | Fire Alarm Devices | Object | N.A | Solid | MEP | IfcAlarm | BELL | N.A | N.A | N.A | N.A | N.A | N.A | Only Column B (Identified Component)
SCDF | Breeching Inlet | Hose Nominal Diameter | Plumbing Fixtures | Pipe Flow Terminal | N.A | Equipment | MEP | IfcFireSuppressionTerminal | BREECHINGINLET | SGPset_FireSuppressionTerminal | Hose_NominalDiameter | Label | N.A | N.A | N.A
SCDF | Breeching Inlet | ID | Plumbing Fixtures | Pipe Flow Terminal | N.A | Equipment | MEP | IfcFireSuppressionTerminal | BREECHINGINLET | SGPset_FireSuppressionTerminal | ID | Label | N.A | N.A | N.A
SCDF | Breeching Inlet | N.A | Plumbing Fixtures | Pipe Flow Terminal | N.A | Equipment | ARC | IfcFireSuppressionTerminal | BREECHINGINLET | N.A | N.A | N.A | N.A | N.A | N.A
SCDF | Distress Button | N.A | Generic Models | Object | N.A | Object | MEP | IfcCommunicationsAppliance | *DISTRESSBUTTON | N.A | N.A | N.A | N.A | N.A | N.A | Removed
SCDF | Door | Fire Rating | Doors | Door | N.A | Door | ARC | IfcDoor | Need not specify | Pset_DoorCommon | FireRating | Label | hr | N.A | N.A
SCDF | Door | Clear Width | Doors | Door | N.A | Door | ARC | IfcDoor | Need not specify | SGPset_DoorDimension | ClearWidth | Length | mm | N.A | N.A | Multiple Columns C, L (Identified Parameters, Property Name)
SCDF | Space | Space Name | Rooms | Zone | N.A | Space | ARC | IfcSpace | N.A | SGPset_Space | SpaceName | N.A | N.A | N.A | Dry Riser | Multiple Columns B, P (Identified Component, Sample Value for Reference)
SCDF | System | N.A | Piping Systems | MEP System | N.A | System | MEP | IfcDistributionSystem | *DRYRISER | N.A | N.A | N.A | N.A | N.A | N.A | Only Column B (Identified Component)
SCDF | Security Lighting | N.A | Lighting Fixtures | Object | N.A | Object | MEP | IfcLightFixture | SECURITYLIGHTING | N.A | N.A | N.A | N.A | N.A | N.A | Only Column B (Identified Component)
SCDF | Exit Access Door | Fire Rating | Doors | Door | N.A | Door | ARC | IfcDoor | Need not specify | Pset_DoorCommon | FireRating | Label | hr | N.A | N.A | Removed
BCA | Staircase | Top Main | Stairs | Stair | Component | Stair | STR | IfcStair | Need not specify | SGPset_StairReinforcement | TopMain | Label | N.A | N.A | H32-150+H20-300 | Only Column P (Sample Value for Reference)
BCA | Staircase | Connection Details Bottom | Stairs | Stair | Component | Stair | STR | IfcStair | Need not specify | SGPset_StairSteelConnection | ConnectionDetailsBottom | Label | N.A | N.A | Detail 1 | Only Column P (Sample Value for Reference)
SCDF | Space | Space Name | Rooms | Zone | N.A | Space | ARC | IfcSpace | Need not specify | SGPset_Space | SpaceName | Label | N.A | N.A | Exit Staircase | Multiple Columns B, P (Identified Component, Sample Value for Reference)
SCDF | Space | Space Name | Rooms | Zone | N.A | Space | ARC | IfcSpace | Need not specify | SGPset_Space | SpaceName | Label | N.A | N.A | Fire Command Center | Multiple Columns B, P (Identified Component, Sample Value for Reference)
SCDF | Damper | Fire Rating | Duct Accessories | Object | N.A | Object | MEP | IfcDamper | FIREDAMPER | SGPset_Damper | FireRating | Label | hr | N.A | N.A | Only Column B (Identified Component)
SCDF | Road | Loading Capacity | Areas | Zone | N.A | Space | ARC | IfcSpace | *FIREENGINEACCESSROAD | SGPset_Space | LoadingCapacity | Real | tonnes | N.A | 30 tonnes | Only Column B (Identified Component)
SCDF | Road | N.A | Areas | Zone | N.A | Space | ARC | IfcSpace | *FIREENGINEACCESSROAD | N.A | N.A | N.A | N.A | N.A | N.A | Only Column B (Identified Component)
SCDF | Road | N.A | Areas | Zone | N.A | Space | ARC | IfcSpace | *FIREENGINEACCESSWAY | SGPset_Space | LoadingCapacity | Real | Tonnes | N.A | 24 tonnes | Multiple Columns B, C, K, L, M, N, P (Identified Component, Identified Parameters, Property Set, Property Name, Property Type, Property Unit, Sample Value for Reference)
SCDF | Fire Extinguisher | Fire Extinguisher Rating | Generic Models | Object | N.A | Object | ARC | IfcBuildingElementProxy | *PORTABLEFIREEXTINGUISHER | SGPset_BuildingElementProxy | FireExtinguisherRating | Label | N.A | N.A | 70B
SCDF | Fire Hydrant | ID | Plumbing Fixtures | Object | N.A | Fire Protection | MEP | IfcFireSuppressionTerminal | FIREHYDRANT | SGPset_FireSuppressionTerminal | ID | Label | N.A | N.A | N.A
SCDF | Fire Hydrant | Private | Plumbing Fixtures | Object | N.A | Fire Protection | MEP | IfcFireSuppressionTerminal | FIREHYDRANT | SGPset_FireSuppressionTerminal | Private | Boolean | N.A | N.A | TRUE/FALSE
SCDF | Fire Hydrant | Public | Plumbing Fixtures | Object | N.A | Fire Protection | MEP | IfcFireSuppressionTerminal | FIREHYDRANT | SGPset_FireSuppressionTerminal | Public | Boolean | N.A | N.A | TRUE/FALSE
SCDF | Space | Space Name | Rooms | Zone | N.A | Space | ARC | IfcSpace | Need not specify | SGPset_Space | SpaceName | Label | N.A | N.A | Fire Lift Lobby | Multiple Columns B, P (Identified Component, Sample Value for Reference)
SCDF | System | N.A | Piping Systems | MEP System | N.A | System | MEP | IfcDistributionSystem | *FIREPROTECTION | N.A | N.A | N.A | N.A | N.A | N.A | Only Column B (Identified Component)
SCDF | Sensor | N.A | Fire Alarm Devices | Object | N.A | Solid | ARC | IfcSensor | *FLAMEDETECTOR | N.A | N.A | N.A | N.A | N.A | N.A | Only Column B (Identified Component)
SCDF | Sensor | Smoke Detector Type | Fire Alarm Devices | Object | N.A | Solid | MEP | IfcSensor | *FLAMEDETECTOR | SGPset_Sensor | SmokeDetectorType | Label | N.A | N.A | Point Type/ Optical | Multiple Columns B, P (Identified Component, Sample Value for Reference)
SCDF | Sensor | N.A | Fire Alarm Devices | Object | N.A | Solid | ARC | IfcSensor | *HEATDETECTOR | N.A | N.A | N.A | N.A | N.A | N.A | Only Column B (Identified Component)
SCDF | Sensor | N.A | Fire Alarm Devices | Object | N.A | Solid | MEP | IfcSensor | *HEATDETECTOR | N.A | N.A | N.A | N.A | N.A | N.A | Only Column B (Identified Component)
SCDF | Hose Reel | Hose Nominal Diameter | Mechanical Equipment | Pipe Flow Terminal | N.A | Fixture | MEP | IfcFireSuppressionTerminal | HOSEREEL | SGPset_FireSuppressionTerminal | Hose_NominalDiameter | Label | mm | N.A | N.A | Only Column M (Property Type)
SCDF | Hose Reel | N.A | Mechanical Equipment | Pipe Flow Terminal | N.A | Fixture | ARC | IfcFireSuppressionTerminal | HOSEREEL | N.A | N.A | N.A | N.A | N.A | N.A
SCDF | Hose Reel | N.A | Mechanical Equipment | Pipe Flow Terminal | N.A | Fixture | MEP | IfcFireSuppressionTerminal | HOSEREEL | N.A | N.A | N.A | N.A | N.A | N.A | Removed
SCDF | System | N.A | Piping Systems | MEP System | N.A | System | MEP | IfcDistributionSystem | *HOSEREEL | N.A | N.A | N.A | N.A | N.A | N.A | Only Column B (Identified Component)
SCDF | Valve | N.A | Pipe Accessories | Pipe In-line Flow Device | N.A | Valve | MEP | IfcValve | *LANDINGVALVE | N.A | N.A | N.A | N.A | N.A | N.A | Only Column B (Identified Component)
SCDF | Pump | N.A | Mechanical Equipment | Flow Equipment | N.A | Pump | MEP | IfcPump | Need not specify | N.A | N.A | N.A | N.A | N.A | N.A
SCDF | PWD Holding Point | N.A | Generic Models | Object | N.A | Object | ARC | IfcBuildingElementProxy | *2D_PWDHOLDINGPOINT | N.A | N.A | N.A | N.A | N.A | N.A | Removed
SCDF | System | N.A | Piping Systems | MEP System | N.A | System | MEP | IfcDistributionSystem | *SMOKECONTROL | N.A | N.A | N.A | N.A | N.A | N.A | Only Column B (Identified Component)
SCDF | Sensor | N.A | Fire Alarm Devices | Object | N.A | Solid | MEP | IfcSensor | *SMOKEDETECTOR | N.A | SmokeDetectorType | Label | N.A | N.A | N.A | Multiple Columns B, L, M (Identified Component, Property Name, Property Type)
SCDF | System | N.A | Piping Systems | MEP System | N.A | System | MEP | IfcDistributionSystem | *SMOKEPURGING | N.A | N.A | N.A | N.A | N.A | N.A | Only Column B (Identified Component)
SCDF | System | N.A | Piping Systems | MEP System | N.A | System | MEP | IfcDistributionSystem | *SMOKEVENT | N.A | N.A | N.A | N.A | N.A | N.A | Only Column B (Identified Component)
SCDF | Space | Fire Emergency Ventilation Mode | Rooms | Zone | N.A | Space | ARC | IfcSpace | Need not specify | SGPset_Space | FireEmergencyVentilationMode | Label | N.A | N.A | NaturalVentilation, MechanicalVentilation, Pressurisation, SmokePurgeing, EngineeredSmokeControl, JetFan | Only Column B (Identified Component)
SCDF | Space | 24hr Manned Station | Rooms | Zone | N.A | Space | ARC | IfcSpace | Need not specify | SGPset_Space | TwentyFourHourMannedStation | Boolean | N.A | N.A | TRUE/FALSE
SCDF | Space | Area | Rooms | Zone | N.A | Space | ARC | IfcSpace | Need not specify | SGPset_SpaceDimension | Area | Area | m2 | N.A | N.A
SCDF | Space | Occupant Load | Rooms | Zone | N.A | Space | ARC | IfcSpace | Need not specify | SGPset_SpaceOccupancyRequirements | OccupantLoad | Integer | N.A | N.A | N.A
SCDF | Space | Space Name | Rooms | Zone | N.A | Space | ARC | IfcSpace | Need not specify | SGPset_Space | SpaceName | Label | N.A | N.A | Special Purpose Room | Multiple Columns B, P (Identified Component, Sample Value for Reference)
SCDF | System | N.A | Piping Systems | MEP System | N.A | System | MEP | IfcDistributionSystem | *SPRINKLER | N.A | N.A | N.A | N.A | N.A | N.A | Only Column B (Identified Component)
BCA | Staircase | Connection Details Top | Stairs | Stair | Component | Stair | STR | IfcStair | Need not specify | SGPset_StairSteelConnection | ConnectionDetailsTop | Label | N.A | N.A | Detail 1 | Only Column P (Sample Value for Reference)
BCA | Staircase | Connection Type Bottom | Stairs | Stair | Component | Stair | STR | IfcStair | Need not specify | SGPset_StairSteelConnection | ConnectionTypeBottom | Label | N.A | N.A | Pinned, Fixed, Free | Only Column P (Sample Value for Reference)
SCDF | Hose Reel | Hose Nominal Diameter | Mechanical Equipment | Pipe | N.A | Pipe | MEP | IfcFireSuppressionTerminal | *STANDBYFIREHOSE | SGPset_FireSuppressionTerminal | Hose_NominalDiameter | Label | mm | N.A | N.A | Multiple Columns B, M (Identified Component, Property Type)
SCDF | Hose Reel | N.A | Mechanical Equipment | Pipe | N.A | Pipe | ARC | IfcFireSuppressionTerminal | *STANDBYFIREHOSE | N.A | N.A | N.A | N.A | N.A | N.A | Only Column B (Identified Component)
SCDF | Standby Fire Hose | N.A | Mechanical Equipment | Pipe | N.A | Pipe | MEP | IfcFireSuppressionTerminal | *STANDBYFIREHOSE | N.A | N.A | N.A | N.A | N.A | N.A | Removed
SCDF | Fire Alarm | N.A | Fire Alarm Devices | Object | N.A | Solid | ARC | IfcAlarm | *STROBELIGHT | N.A | N.A | N.A | N.A | N.A | N.A | Only Column B (Identified Component)
SCDF | Fire Alarm | N.A | Fire Alarm Devices | Object | N.A | Solid | MEP | IfcAlarm | *STROBELIGHT | N.A | N.A | N.A | N.A | N.A | N.A | Only Column B (Identified Component)
SCDF | Voice Communication Handset | N.A | Telephone Devices | Object | N.A | Object | MEP | IfcAudioVisualAppliance | TELEPHONE | N.A | N.A | N.A | N.A | N.A | N.A | Removed
BCA | Wall | Horizontal Rebar | Walls | Wall | Concrete Panel | Wall | STR | IfcWall | Need not specify | SGPset_WallReinforcement | HorizontalRebar | Label | N.A | N.A | H20-150
SCDF | Tank | N.A | Mechanical Equipment | Object | N.A | Object | MEP | IfcTank | STORAGE | N.A | N.A | N.A | N.A | N.A | N.A | Only Column B (Identified Component)
SCDF | Space | Space Name | Rooms | Zone | N.A | Space | ARC | IfcSpace | N.A | SGPset_Space | SpaceName | N.A | N.A | N.A | Wet Riser | Multiple Columns B, P (Identified Component, Sample Value for Reference)
SCDF | System | N.A | Piping Systems | MEP System | N.A | System | MEP | IfcDistributionSystem | *WETRISER | N.A | N.A | N.A | N.A | N.A | N.A | Only Column B (Identified Component)
URA | AREA_CONNECTIVITY | ACN_ActivityGeneratingUseType | Areas | Zone | N.A | Space | ARC | IfcSpace | AREA_CONNECTIVITY | SGPset_SpaceArea_Connectivity | ACN_ActivityGeneratingUseType | Label | N.A | N.A | N.A
URA | AREA_CONNECTIVITY | ACN_CloseTime | Areas | Zone | N.A | Space | ARC | IfcSpace | AREA_CONNECTIVITY | SGPset_SpaceArea_Connectivity | ACN_CloseTime | Label | N.A | N.A | N.A
URA | AREA_CONNECTIVITY | ACN_ConnectivityType | Areas | Zone | N.A | Space | ARC | IfcSpace | AREA_CONNECTIVITY | SGPset_SpaceArea_Connectivity | ACN_ConnectivityType | Label | N.A | N.A | N.A
URA | AREA_CONNECTIVITY | ACN_IsOpen24HoursToPublic | Areas | Zone | N.A | Space | ARC | IfcSpace | AREA_CONNECTIVITY | SGPset_SpaceArea_Connectivity | ACN_IsOpen24HoursToPublic | Boolean | N.A | N.A | N.A
URA | AREA_CONNECTIVITY | ACN_IsPavingSpecified | Areas | Zone | N.A | Space | ARC | IfcSpace | AREA_CONNECTIVITY | SGPset_SpaceArea_Connectivity | ACN_IsPavingSpecified | Boolean | N.A | N.A | N.A
URA | AREA_CONNECTIVITY | ACN_OpenTime | Areas | Zone | N.A | Space | ARC | IfcSpace | AREA_CONNECTIVITY | SGPset_SpaceArea_Connectivity | ACN_OpenTime | Label | N.A | N.A | N.A
URA | AREA_CONNECTIVITY | ACN_PavingSpecification | Areas | Zone | N.A | Space | ARC | IfcSpace | AREA_CONNECTIVITY | SGPset_SpaceArea_Connectivity | ACN_PavingSpecification | Label | N.A | N.A | N.A
URA | AREA_GFA | AGF_AreaID | Areas | Zone | N.A | Space | ARC | IfcSpace | AREA_GFA | SGPset_SpaceArea_GFA | AGF_AreaID | Label | N.A | N.A | N.A
URA | AREA_GFA | AGF_BonusGFAType | Areas | Zone | N.A | Space | ARC | IfcSpace | AREA_GFA | SGPset_SpaceArea_GFA | AGF_BonusGFAType | Label | N.A | N.A | N.A
URA | AREA_GFA | AGF_DetailedUse | Areas | Zone | N.A | Space | ARC | IfcSpace | AREA_GFA | SGPset_SpaceArea_GFA | AGF_DetailedUse | Label | N.A | N.A | N.A
URA | AREA_GFA | AGF_DevelopmentUse | Areas | Zone | N.A | Space | ARC | IfcSpace | AREA_GFA | SGPset_SpaceArea_GFA | AGF_DevelopmentUse | Label | N.A | N.A | N.A
URA | AREA_GFA | AGF_FacilityType | Areas | Zone | N.A | Space | ARC | IfcSpace | AREA_GFA | SGPset_SpaceArea_GFA | AGF_FacilityType | Label | N.A | N.A | N.A
URA | AREA_GFA | AGF_Name | Areas | Zone | N.A | Space | ARC | IfcSpace | AREA_GFA | SGPset_SpaceArea_GFA | AGF_Name | Label | N.A | N.A | N.A
URA | AREA_GFA | AGF_Note | Areas | Zone | N.A | Space | ARC | IfcSpace | AREA_GFA | SGPset_SpaceArea_GFA | AGF_Note | Label | N.A | N.A | N.A
URA | AREA_GFA | AGF_PublicToiletID | Areas | Zone | N.A | Space | ARC | IfcSpace | AREA_GFA | SGPset_SpaceArea_GFA | AGF_PublicToiletID | Label | N.A | N.A | N.A
URA | AREA_GFA | AGF_RecyclablesChuteID | Areas | Zone | N.A | Space | ARC | IfcSpace | AREA_GFA | SGPset_SpaceArea_GFA | AGF_RecyclablesChuteID | Label | N.A | N.A | N.A
URA | AREA_GFA | AGF_RefuseChuteID | Areas | Zone | N.A | Space | ARC | IfcSpace | AREA_GFA | SGPset_SpaceArea_GFA | AGF_RefuseChuteID | Label | N.A | N.A | N.A
URA | AREA_GFA | AGF_UnitNumber | Areas | Zone | N.A | Space | ARC | IfcSpace | AREA_GFA | SGPset_SpaceArea_GFA | AGF_UnitNumber | Label | N.A | N.A | N.A
URA | AREA_GFA | AGF_UseQuantum | Areas | Zone | N.A | Space | ARC | IfcSpace | AREA_GFA | SGPset_SpaceArea_GFA | AGF_UseQuantum | Label | N.A | N.A | N.A
URA | AREA_LANDSCAPE | ALS_GreeneryFeatures | Areas | Zone | N.A | Space | ARC | IfcSpace | AREA_LANDSCAPE | SGPset_SpaceArea_Landscape | ALS_GreeneryFeatures | Label | N.A | N.A | N.A
URA | AREA_LANDSCAPE | ALS_LandscapeType | Areas | Zone | N.A | Space | ARC | IfcSpace | AREA_LANDSCAPE | SGPset_SpaceArea_Landscape | ALS_LandscapeType | Label | N.A | N.A | N.A
URA | AREA_STRATA | AST_AreaType | Areas | Zone | N.A | Space | ARC | IfcSpace | AREA_STRATA | SGPset_SpaceArea_Strata | AST_AreaType | Label | N.A | N.A | N.A
URA | AREA_STRATA | AST_Associated to | Areas | Zone | N.A | Space | ARC | IfcSpace | AREA_STRATA | SGPset_SpaceArea_Strata | AST_AssociatedTo | Label | N.A | N.A | N.A
URA | AREA_STRATA | AST_Extg_StrataLotNumber | Areas | Zone | N.A | Space | ARC | IfcSpace | AREA_STRATA | SGPset_SpaceArea_Strata | AST_Extg_StrataLotNumber | Label | N.A | N.A | N.A
URA | AREA_STRATA | AST_LegalArea | Areas | Zone | N.A | Space | ARC | IfcSpace | AREA_STRATA | SGPset_SpaceArea_Strata | AST_LegalArea | Integer | N.A | N.A | N.A
URA | AREA_STRATA | AST_Prop_StrataLotNumber | Areas | Zone | N.A | Space | ARC | IfcSpace | AREA_STRATA | SGPset_SpaceArea_Strata | AST_Prop_StrataLotNumber | Label | N.A | N.A | N.A
URA | AREA_VERIFICATION | AVF_AreaType | Areas | Zone | N.A | Space | ARC | IfcSpace | AREA_VERIFICATION | SGPset_SpaceArea_Verification | AVF_AreaType | Label | N.A | N.A | N.A
URA | AREA_VERIFICATION | AVF_BonusGFAType | Areas | Zone | N.A | Space | ARC | IfcSpace | AREA_VERIFICATION | SGPset_SpaceArea_Verification | AVF_BonusGFAType | Label | N.A | N.A | N.A
URA | AREA_VERIFICATION | AVF_DetailedUse | Areas | Zone | N.A | Space | ARC | IfcSpace | AREA_VERIFICATION | SGPset_SpaceArea_Verification | AVF_DetailedUse | Label | N.A | N.A | N.A
URA | AREA_VERIFICATION | AVF_DevelopmentUse | Areas | Zone | N.A | Space | ARC | IfcSpace | AREA_VERIFICATION | SGPset_SpaceArea_Verification | AVF_DevelopmentUse | Label | N.A | N.A | N.A
URA | AREA_VERIFICATION | AVF_Name | Areas | Zone | N.A | Space | ARC | IfcSpace | AREA_VERIFICATION | SGPset_SpaceArea_Verification | AVF_Name | Label | N.A | N.A | N.A
URA | AREA_VERIFICATION | AVF_UseQuantum | Areas | Zone | N.A | Space | ARC | IfcSpace | AREA_VERIFICATION | SGPset_SpaceArea_Verification | AVF_UseQuantum | Label | N.A | N.A | N.A
URA | Window | N.A | Windows | Window | N.A | Window | ARC | IfcWindow | *BAYWINDOW | N.A | N.A | N.A | N.A | N.A | N.A | Only Column B (Identified Component)
URA | Building | Project Development Type | Project Information | IFC Project Manager | N.A | Floor Manager | ARC | IfcBuilding | Need not specify | SGPset_Building | ProjectDevelopmentType | Label | N.A | N.A | Factory
URA | Building | Project Development Type | Project Information | IFC Project Manager | N.A | Floor Manager | ARC | IfcBuilding | Need not specify | SGPset_Building | ProjectDevelopmentType | Label | N.A | N.A | N.A
URA | Building Element | N.A | N.A | N.A | N.A | N.A | ARC | IfcElement | Need not specify | N.A | N.A | N.A | N.A | N.A | N.A
URA | Building Storey | N.A | Levels | Storey | N.A | Floor | ARC | IfcBuildingStorey | Need not specify | N.A | N.A | N.A | N.A | N.A | N.A
URA | Chalet | Project Development Type | Project Information | IFC Project Manager | N.A | Floor Manager | ARC | IfcBuilding | Need not specify | SGPset_Building | ProjectDevelopmentType | Label | N.A | N.A | Holiday Resort
URA | Chalet | Project Development Type | Project Information | IFC Project Manager | N.A | Floor Manager | ARC | IfcSite | Need not specify | SGPset_Site | ProjectDevelopmentType | Label | N.A | N.A | Holiday Resort
URA | Childcare Centre | Project Development Type | Project Information | IFC Project Manager | N.A | Floor Manager | ARC | IfcBuilding | Need not specify | SGPset_Building | ProjectDevelopmentType | Label | N.A | N.A | Children’s Home
URA | Childcare Centre | Project Development Type | Project Information | IFC Project Manager | N.A | Floor Manager | ARC | IfcSite | Need not specify | SGPset_Site | ProjectDevelopmentType | Label | N.A | N.A | Children’s Home
URA | Civic and Community Institution | Project Development Type | Project Information | IFC Project Manager | N.A | Floor Manager | ARC | IfcBuilding | Need not specify | SGPset_Building | ProjectDevelopmentType | Label | N.A | N.A | Civic and Community Institution, Sports and Recreation
URA | Commercial | Project Development Type | Project Information | IFC Project Manager | N.A | Floor Manager | ARC | IfcBuilding | Need not specify | SGPset_Building | ProjectDevelopmentType | Label | N.A | N.A | Commercial 1
URA | Commercial | Project Development Type | Project Information | IFC Project Manager | N.A | Floor Manager | ARC | IfcBuilding | Need not specify | SGPset_Building | ProjectDevelopmentType | Label | N.A | N.A | Commercial 2
URA | Commercial | Project Development Type | Project Information | IFC Project Manager | N.A | Floor Manager | ARC | IfcBuilding | Need not specify | SGPset_Building | ProjectDevelopmentType | Label | N.A | N.A | Security office
URA | Commercial | Project Development Type | Project Information | IFC Project Manager | N.A | Floor Manager | ARC | IfcSite | Need not specify | SGPset_Site | ProjectDevelopmentType | Label | N.A | N.A | Commercial 2
URA | Commercial | Project Development Type | Project Information | IFC Project Manager | N.A | Floor Manager | ARC | IfcSite | Need not specify | SGPset_Site | ProjectDevelopmentType | Label | N.A | N.A | Security office
URA | Community Centre | Project Development Type | Project Information | IFC Project Manager | N.A | Floor Manager | ARC | IfcBuilding | Need not specify | SGPset_Building | ProjectDevelopmentType | Label | N.A | N.A | Community Centre
URA | Community Centre | Project Development Type | Project Information | IFC Project Manager | N.A | Floor Manager | ARC | IfcSite | Need not specify | SGPset_Site | ProjectDevelopmentType | Label | N.A | N.A | Community Centre
URA | Control Element | N.A | Electrical Equipment | Flow Equipment | N.A | Equipment | MEP | IfcUnitaryControlElement | CONTROLPANEL | N.A | N.A | N.A | N.A | N.A | N.A | Only Column B (Identified Component)
URA | Electrical Equipment - Electric Flow Storage Device | N.A | Electrical Equipment | Object | N.A | Equipment | MEP | IfcElectricFlowStorageDevice | Need not specify | N.A | N.A | N.A | N.A | N.A | N.A
URA | Gondola | N.A | Massing | Morph | N.A | Forms | ARC | IfcBuildingElementProxy | *GONDOLA | N.A | N.A | N.A | N.A | N.A | N.A
URA | Hotel | Project Development Type | Project Information | IFC Project Manager | N.A | Floor Manager | ARC | IfcBuilding | Need not specify | SGPset_Building | ProjectDevelopmentType | Label | N.A | N.A | Hotel
URA | Independent Workers' Dormitory | Number of Workers | Project Information | IFC Project Manager | N.A | Floor Manager | ARC | IfcBuilding | Need not specify | SGPset_Building | NumberOfWorkers | Integer | N.A | N.A | N.A
URA | Independent Workers' Dormitory | Number of Workers | Project Information | IFC Project Manager | N.A | Floor Manager | ARC | IfcSite | Need not specify | SGPset_Site | NumberOfWorkers | Integer | N.A | N.A | N.A
URA | Kindergarten | Project Development Type | Project Information | IFC Project Manager | N.A | Floor Manager | ARC | IfcBuilding | Need not specify | SGPset_Building | ProjectDevelopmentType | Label | N.A | N.A | Kindergarten/Nursery
URA | Mechanical Equipment - Chiller | N.A | Mechanical Equipment | Object | N.A | Mechanical Equipment | MEP | IfcChiller | Need not specify | N.A | N.A | N.A | N.A | N.A | N.A
URA | Pump | N.A | Mechanical Equipment | Flow Equipment | N.A | Pump | MEP | IfcPump | Need not specify | N.A | N.A | N.A | N.A | N.A | N.A
URA | Mechanical Equipment - Unitary Equipment | N.A | Mechanical Equipment | Flow Equipment | N.A | Equipment | MEP | IfcUnitaryEquipment | Need not specify | N.A | N.A | N.A | N.A | N.A | N.A
URA | Neighbouring Lot | N.A | Topography | Mesh | N.A | Mesh | ARC | IfcGeographicElement | *NEIGHBOURINGLOT | N.A | N.A | N.A | N.A | N.A | N.A
URA | Office | Project Development Type | Project Information | IFC Project Manager | N.A | Floor Manager | ARC | IfcBuilding | Need not specify | SGPset_Building | ProjectDevelopmentType | Label | N.A | N.A | Office
BCA | Wall | Stirrups | Walls | Wall | Concrete Panel | Wall | STR | IfcWall | Need not specify | SGPset_WallReinforcement | Stirrups | Label | N.A | N.A | H10-150-300 | Only Column P (Sample Value for Reference)
URA | Planter Box | N.A | Furniture | Object | N.A | Furniture | ARC | IfcFurniture | *PLANTERBOX | N.A | N.A | N.A | N.A | N.A | N.A
BCA | Slab | Stirrups Type | Floors | Slab | Concrete Slab | Slab | STR | IfcSlab | Need not specify | SGPset_SlabReinforcement | StirrupsType | Label | N.A | N.A | Normal, U, C, Torsion | Multiple Columns J, P (IFC Sub Types, Sample Value for Reference)
URA | Recreational Facility | Project Development Type | Project Information | IFC Project Manager | N.A | Floor Manager | ARC | IfcBuilding | Need not specify | SGPset_Building | ProjectDevelopmentType | Label | N.A | N.A | Cultural Institutions
URA | Residential | Project Development Type | Project Information | IFC Project Manager | N.A | Floor Manager | ARC | IfcBuilding | Need not specify | SGPset_Building | ProjectDevelopmentType | Label | N.A | N.A | Other residential
URA | Restaurant | Project Development Type | Project Information | IFC Project Manager | N.A | Floor Manager | ARC | IfcBuilding | Need not specify | SGPset_Building | ProjectDevelopmentType | Label | N.A | N.A | Restaurant
URA | Roof | N.A | Roofs | Roof | N.A | Roof | ARC | IfcRoof | Need not specify | N.A | N.A | N.A | N.A | N.A | N.A
URA | Roof Level | Roof Level | Levels | Storey | N.A | Floor | ARC | IfcBuildingStorey | Need not specify | SGPset_BuildingStorey | RoofLevel | Boolean | N.A | N.A | TRUE/FALSE
URA | Serviced Apartment | Project Development Type | Project Information | IFC Project Manager | N.A | Floor Manager | ARC | IfcBuilding | Need not specify | SGPset_Building | ProjectDevelopmentType | Label | N.A | N.A | Serviced Apartment
URA | Serviced Apartment | Project Development Type | Project Information | IFC Project Manager | N.A | Floor Manager | ARC | IfcSite | Need not specify | SGPset_Site | ProjectDevelopmentType | Label | N.A | N.A | Serviced Apartment
BCA | Shading Device | Shading Device | Generic Models | Object | N.A | Object | ARC | IfcShadingDevice | *LOUVREDPANEL | SGPset_ShadingDevice | ShadingDevice | Label | N.A | N.A | N.A | Multiple Columns A, B, C, J, K, L, M (Agency, Identified Component, Identified Parameters, IfcSubTypes, Property Set, Property Name, Property Type)
URA | Showroom | Project Development Type | Project Information | IFC Project Manager | N.A | Floor Manager | ARC | IfcBuilding | Need not specify | SGPset_Building | ProjectDevelopmentType | Label | N.A | N.A | Showroom
URA | Site | Project Development Type | Project Information | IFC Project Manager | N.A | Floor Manager | ARC | IfcSite | Need not specify | SGPset_Site | ProjectDevelopmentType | Label | N.A | N.A | Factory
URA | Site | Project Development Type | Project Information | IFC Project Manager | N.A | Floor Manager | ARC | IfcSite | Need not specify | SGPset_Site | ProjectDevelopmentType | Label | N.A | N.A | N.A
URA | Site | Total Area | Topography | Mesh | N.A | Mesh | ARC | IfcSite | Need not specify | Pset_SiteCommon | TotalArea | Area | m2 | N.A | N.A
URA | Site Boundary (Cadastral Lot) | N.A | Topography | Mesh | N.A | Mesh | ARC | IfcGeographicElement | *CADASTRALLOT | N.A | N.A | N.A | N.A | N.A | N.A
URA | Site Boundary (Cadastral Lot) | N.A | Topography | Mesh | N.A | Mesh | External Works | IfcGeographicElement | *CADASTRALLOT | N.A | N.A | N.A | N.A | N.A | N.A
NPARKS | Landscape Plants | Palm Type | Planting | Object | N.A | Object | ARC | IfcGeographicElement | *LANDSCAPE_PALM | SGPset_GeographicElement | PalmType | Label | N.A | N.A | N.A | New
BCA | Wall | Stirrups Type | Walls | Wall | Concrete Panel | Wall | STR | IfcWall | Need not specify | SGPset_WallReinforcement | StirrupsType | Label | N.A | N.A | Normal, U, C, Torsion | Only Column P (Sample Value for Reference)
BCA | Staircase | Connection Type Top | Stairs | Stair | Component | Stair | STR | IfcStair | Need not specify | SGPset_StairSteelConnection | ConnectionTypeTop | Label | N.A | N.A | Pinned, Fixed, Free | Only Column P (Sample Value for Reference)
PUB | Bath | N.A | Plumbing Fixtures | Pipe Flow Terminal | N.A | Fixture | ARC | IfcSanitaryTerminal | BATH | N.A | N.A | N.A | N.A | N.A | N.A | New
BCA | Cubicle | Barrier Free Accessibility | Furniture | Object | N.A | Furniture | ARC | IfcFurniture | *CUBICLE | SGPset_Furniture | BarrierFreeAccessibility | Boolean | N.A | N.A | TRUE/FALSE | New
BCA | Cubicle | Ambulant Disabled | Furniture | Object | N.A | Furniture | ARC | IfcFurniture | *CUBICLE | SGPset_Furniture | AmbulantDisabled | Boolean | N.A | N.A | TRUE/FALSE | New
BCA | Beam | Splice Connection | Structural Framing | Beam | Beam | Beam | STR | IfcBeam | Need not specify | SGPset_SteelConnection | SpliceConnection | Label | N.A | N.A | Detail 2, Detail A, Detail B | New
BCA | Bed | N.A | Furniture | Object | N.A | Furniture | ARC | IfcFurniture | *CHANGINGBED | N.A | N.A | N.A | N.A | N.A | N.A | New
NEA | Bench | Capacity | Furniture | Object | N.A | Furniture | ARC | IfcFurniture | *BENCH | SGPset_Furniture | Capacity | Label | N.A | N.A | N.A | New
BCA | Bench | Is Built In | Furniture | Object | N.A | Furniture | ARC | IfcFurniture | *BENCH | Pset_FurnitureTypeCommon | IsBuiltIn | Boolean | N.A | N.A | TRUE/FALSE | New
PUB | Bidet | N.A | Plumbing Fixtures | Pipe Flow Terminal | N.A | Fixture | MEP | IfcSanitaryTerminal | BIDET | N.A | N.A | N.A | N.A | N.A | N.A | New
PUB | Culvert | Diameter | Generic Models | Object | Slab, Panel | Drains&Basins | MEP | IfcCivilElement | CULVERT | SGPset_CivilElementDimension | Diameter | Length | mm | N.A | N.A | New
PUB | Culvert | Public | Generic Models | Object | Slab, Panel | Drains&Basins | MEP | IfcCivilElement | CULVERT | SGPset_CivilElement | Public | Boolean | N.A | N.A | TRUE/FALSE | New
LTA | Culvert | Footpath | Generic Models | Object | Slab, Panel | Drains&Basins | STR | IfcCivilElement | CULVERT | SGPset_CivilElement | Footpath | Boolean | N.A | N.A | TRUE/FALSE | New
NParks | Culvert | N.A | Generic Models | Object | Slab, Panel | Drains&Basins | ARC | IfcCivilElement | *ENTRANCECULVERT | N.A | N.A | N.A | N.A | N.A | N.A | New
NEA | Refuse Chute / Recyclables Chute | N.A | Doors | Door | N.A | Door | ARC | IfcDoor | *ACCESSHATCH | N.A | N.A | N.A | N.A | N.A | N.A | New
SCDF | Door | Clear Height | Doors | Door | N.A | Door | ARC | IfcDoor | Need not specify | SGPset_DoorDimension | ClearHeight | Length | mm | N.A | N.A | New
SCDF | Door | Operation Type | Doors | Door | N.A | Door | ARC | IfcDoor | Need not specify | SGPset_Door | OperationType | Label | N.A | N.A | N.A | New
BCA | Door | Overall Width | Doors | Door | N.A | Door | ARC | IfcDoor | Need not specify | SGPset_DoorDimension | OverallWidth | Length | mm | N.A | N.A | New
SCDF | Door | Self Closing | Doors | Door | N.A | Door | ARC | IfcDoor | Need not specify | SGPset_Door | SelfClosing | Boolean | N.A | N.A | TRUE/FALSE | New
BCA | Door | StructuralWidth | Doors | Door | N.A | Door | ARC | IfcDoor | Need not specify | SGPset_DoorDimension | StructuralWidth | Length | mm | N.A | N.A | New
BCA | Door | StructuralHeight | Doors | Door | N.A | Door | ARC | IfcDoor | Need not specify | SGPset_DoorDimension | StructuralHeight | Length | mm | N.A | N.A | New
BCA | Door | Vision Panel | Doors | Door | N.A | Door | ARC | IfcDoor | Need not specify | SGPset_Door | VisionPanel | Boolean | N.A | N.A | TRUE/FALSE | New
LTA | Gate | N.A | Doors | Door | N.A | Door | ARC | IfcDoor | GATE | N.A | N.A | N.A | N.A | N.A | N.A | New
BCA | Blast Door | Thickness | Doors | Door | N.A | Door | ARC | IfcDoor | *BLASTDOOR | SGPset_DoorDimension | Thickness | Length | mm | N.A | N.A | New
NEA | Refuse Chute / Recyclables Chute | N.A | Doors | Door | N.A | Door | ARC | IfcDoor | *RECYCLABLESCHUTEACCESSPANEL | N.A | N.A | N.A | N.A | N.A | N.A | New
NEA | Refuse Chute / Recyclables Chute | Air Tight | Doors | Door | N.A | Door | ARC | IfcDoor | *RECYCLABLESCHUTEHOPPER | SGPset_Door | AirTight | Boolean | N.A | N.A | TRUE/FALSE | New
NEA | Refuse Chute / Recyclables Chute | Fire Rating | Doors | Door | N.A | Door | ARC | IfcDoor | *RECYCLABLESCHUTEHOPPER | Pset_DoorCommon | FireRating | Label | hr | N.A | N.A | New
NEA | Refuse Chute / Recyclables Chute | Self Closing | Doors | Door | N.A | Door | ARC | IfcDoor | *RECYCLABLESCHUTEHOPPER | SGPset_Door | SelfClosing | Boolean | N.A | N.A | TRUE/FALSE | New
NEA | Refuse Chute / Recyclables Chute | Volume Controlled | Doors | Door | N.A | Door | ARC | IfcDoor | *RECYCLABLESCHUTEHOPPER | SGPset_Door | VolumeControlled | Boolean | N.A | N.A | TRUE/FALSE | New
NEA | Refuse Chute / Recyclables Chute | N.A | Doors | Door | N.A | Door | ARC | IfcDoor | *REFUSECHUTEACCESSPANEL | N.A | N.A | N.A | N.A | N.A | N.A | New
NEA | Refuse Chute / Recyclables Chute | Air Tight | Doors | Door | N.A | Door | ARC | IfcDoor | *REFUSECHUTEHOPPER | SGPset_Door | AirTight | Boolean | N.A | N.A | TRUE/FALSE | New
NEA | Refuse Chute / Recyclables Chute | Fire Rating | Doors | Door | N.A | Door | ARC | IfcDoor | *REFUSECHUTEHOPPER | Pset_DoorCommon | FireRating | Label | hr | N.A | N.A | New
NEA | Refuse Chute / Recyclables Chute | Self Closing | Doors | Door | N.A | Door | ARC | IfcDoor | *REFUSECHUTEHOPPER | SGPset_Door | SelfClosing | Boolean | N.A | N.A | TRUE/FALSE | New
NEA | Refuse Chute / Recyclables Chute | Volume Controlled | Doors | Door | N.A | Door | ARC | IfcDoor | *REFUSECHUTEHOPPER | SGPset_Door | VolumeControlled | Boolean | N.A | N.A | TRUE/FALSE | New
BCA | Lift | N.A | Mechanical Equipment | Transport Element | N.A | Equipment | ARC | IfcTransportElement | ESCALATOR | N.A | N.A | N.A | N.A | N.A | N.A | New
SCDF | Fire Alarm | N.A | Fire Alarm Devices | Object | N.A | Solid | MEP | IfcAlarm | SIREN | N.A | N.A | N.A | N.A | N.A | N.A | New
PUB | Gutter | Construction Method | Generic Models | Object | Slab, Panel | Drains&Basins | MEP | IfcCivilElement | GUTTER | SGPset_CivilElement | ConstructionMethod | Label | N.A | N.A | N.A | New
PUB | Gutter | Public | Generic Models | Object | Slab, Panel | Drains&Basins | MEP | IfcCivilElement | GUTTER | SGPset_CivilElement | Public | Boolean | N.A | N.A | TRUE/FALSE | New
PUB | Distribution Chamber | Height | Plumbing Fixtures | Flow Equipment | N.A | Equipment | MEP | IfcDistributionChamberElement | INSPECTIONCHAMBER | SGPset_DistributionChamberElementDimension | Height | Length | mm | N.A | N.A | New
PUB | Interceptor | Diameter | Plumbing Fixtures | Flow Equipment | N.A | Equipment | MEP | IfcInterceptor | OIL | SGPset_InterceptorDimension | Diameter | Length | N.A | N.A | N.A | New
PUB | Interceptor | Height | Plumbing Fixtures | Flow Equipment | N.A | Equipment | MEP | IfcInterceptor | OIL | SGPset_InterceptorDimension | Height | Length | N.A | N.A | N.A | New
PUB | Interceptor | Height | Plumbing Fixtures | Flow Equipment | N.A | Equipment | MEP | IfcInterceptor | GREASE | SGPset_InterceptorDimension | Height | Length | N.A | N.A | N.A | New
PUB | Interceptor | Length | Plumbing Fixtures | Flow Equipment | N.A | Equipment | MEP | IfcInterceptor | OIL | SGPset_InterceptorDimension | Length | Length | N.A | N.A | N.A | New
PUB | Interceptor | Length | Plumbing Fixtures | Flow Equipment | N.A | Equipment | MEP | IfcInterceptor | GREASE | SGPset_InterceptorDimension | Length | Length | N.A | N.A | N.A | New
PUB | Interceptor | Width | Plumbing Fixtures | Flow Equipment | N.A | Equipment | MEP | IfcInterceptor | OIL | SGPset_InterceptorDimension | Width | Length | N.A | N.A | N.A | New
PUB | Interceptor | Width | Plumbing Fixtures | Flow Equipment | N.A | Equipment | MEP | IfcInterceptor | GREASE | SGPset_InterceptorDimension | Width | Length | N.A | N.A | N.A | New
SCDF | Valve | N.A | Pipe Accessories | Pipe In-line Flow Device | N.A | Valve | MEP | IfcValve | *SPRINKLERCONTROL | N.A | N.A | N.A | N.A | N.A | N.A | New
PUB | Valve | N.A | Pipe Accessories | Pipe In-line Flow Device | N.A | Valve | MEP | IfcValve | DOUBLECHECK | N.A | N.A | N.A | N.A | N.A | N.A | New
PUB | Valve | N.A | Pipe Accessories | Pipe In-line Flow Device | N.A | Valve | MEP | IfcValve | MIXING | N.A | N.A | N.A | N.A | N.A | N.A | New
PUB | Valve | N.A | Pipe Accessories | Pipe In-line Flow Device | N.A | Valve | MEP | IfcValve | *REFLUXVALVE | N.A | N.A | N.A | N.A | N.A | N.A | New
PUB | Valve | N.A | Pipe Accessories | Pipe In-line Flow Device | N.A | Valve | MEP | IfcValve | *AIRADMITTANCE | N.A | N.A | N.A | N.A | N.A | N.A | New
PUB | Valve | N.A | Pipe Accessories | Pipe In-line Flow Device | N.A | Valve | MEP | IfcValve | *DRAINOFFCOCK | N.A | N.A | N.A | N.A | N.A | N.A | New
NEA | Valve | N.A | Pipe Accessories | Pipe In-line Flow Device | N.A | Valve | MEP | IfcValve | CHECK | N.A | N.A | N.A | N.A | N.A | N.A | New
NEA | Valve | N.A | Pipe Accessories | Pipe In-line Flow Device | N.A | Valve | MEP | IfcValve | ISOLATING | N.A | N.A | N.A | N.A | N.A | N.A | New
SCDF | Lift | Clear Width | Specialty Equipment | Transport Element | N.A | Equipment | ARC | IfcTransportElement | *LIFT | SGPset_TransportElementTypeLiftDimension | ClearWidth | Length | mm | N.A | N.A | New
SCDF | Lift | Clear Depth | Specialty Equipment | Transport Element | N.A | Equipment | ARC | IfcTransportElement | *LIFT | SGPset_TransportElementTypeLiftDimension | ClearDepth | Length | mm | N.A | N.A | New
SCDF | Lift | Clear Height | Specialty Equipment | Transport Element | N.A | Equipment | ARC | IfcTransportElement | *LIFT | SGPset_TransportElementTypeLiftDimension | ClearHeight | Length | mm | N.A | N.A | New
SCDF | Lift | Fire Fighting Lift | Specialty Equipment | Transport Element | N.A | Equipment | ARC | IfcTransportElement | *LIFT | SGPset_TransportElement | FireFightingLift | Boolean | N.A | N.A | TRUE/FALSE | New
BCA | Lift | N.A | Mechanical Equipment | Transport Element | N.A | Equipment | ARC | IfcTransportElement | *GOODSLIFT | N.A | N.A | N.A | N.A | N.A | N.A | New
NEA | Lift | N.A | Mechanical Equipment | Transport Element | N.A | Equipment | ARC | IfcTransportElement | *BINLIFTER | N.A | N.A | N.A | N.A | N.A | N.A | New
NPARKS | Landscape Plants | Reason For Removal | Planting | Object | N.A | Object | ARC | IfcGeographicElement | *LANDSCAPE_TREE | SGPset_GeographicElement | ReasonForRemoval | Label | N.A | N.A | N.A | Only Column B (Identified Component)
NPARKS | Landscape Plants | Single Stem | Planting | Object | N.A | Object | ARC | IfcGeographicElement | *LANDSCAPE_TREE | SGPset_GeographicElement | SingleStem | Boolean | N.A | N.A | TRUE/FALSE | New
NPARKS | Landscape Plants | Single Stem | Planting | Object | N.A | Object | ARC | IfcGeographicElement | *LANDSCAPE_PALM | SGPset_GeographicElement | SingleStem | Boolean | N.A | N.A | N.A | New
NPARKS | Landscape Plants | Species | Planting | Object | N.A | Object | ARC | IfcGeographicElement | *LANDSCAPE_TREE | SGPset_GeographicElement | Species | Label | N.A | N.A | N.A | Only Column B (Identified Component)
NPARKS | Landscape Plants | Species | Planting | Object | N.A | Object | ARC | IfcGeographicElement | *LANDSCAPE_HEDGE | SGPset_GeographicElement | Species | Label | N.A | N.A | N.A | New
NPARKS | Landscape Plants | Species | Planting | Object | N.A | Object | ARC | IfcGeographicElement | *LANDSCAPE_PALM | SGPset_GeographicElement | Species | Label | N.A | N.A | N.A | New
PUB | Pump | Flow Rate | Mechanical Equipment | Flow Equipment | N.A | Pump | MEP | IfcPump | SUMPPUMP | SGPset_Pump | FlowRate | VolumetricFlowRate | N.A | N.A | N.A | New
BCA | Balustrade | N.A | Railings | Railing | Component | Railing | STR | IfcRailing | BALUSTRADE | N.A | N.A | N.A | N.A | N.A | N.A | New
URA | Bollard | N.A | Railings | Railing | Component | Railing | STR | IfcRailing | *BOLLARD | N.A | N.A | N.A | N.A | N.A | N.A | New
BCA | Guardrail | Safety Barrier | Railings | Railing | N.A | Railing | ARC | IfcRailing | GUARDRAIL | SGPset_Railing | SafetyBarrier | Boolean | N.A | N.A | TRUE/FALSE | New
BCA | Guardrail | Type of Barrier | Railings | Railing | N.A | Railing | ARC | IfcRailing | GUARDRAIL | SGPset_Railing | TypeOfBarrier | Label | N.A | N.A | N.A | New
BCA | Guardrail | Type of Glass | Railings | Railing | N.A | Railing | ARC | IfcRailing | GUARDRAIL | SGPset_Railing | TypeOfGlass | Label | N.A | N.A | N.A | New
LTA | Ramp | Vehicular | Ramps | Ramp | Item | Object | ARC | IfcRamp | *CURVEDRAMP | SGPset_Ramp | Vehicular | Boolean | N.A | N.A | TRUE/FALSE | New
LTA | Ramp | Width | Ramps | Ramp | Item | Object | ARC | IfcRamp | *CURVEDRAMP | SGPset_RampDimension | Width | Label | N.A | N.A | N.A | New
NEA | Road | Accessway | Ramps | Ramp | Item | Object | ARC | IfcRamp | *DRIVEWAY | SGPset_Ramp | Accessway | Boolean | N.A | N.A | TRUE/FALSE | New
BCA | Ramp | Barrier Free Accessibility | Ramps | Ramp | Item | Object | ARC | IfcRamp | *FLAREDKERBRAMP | SGPset_Ramp | BarrierFreeAccessibility | Boolean | N.A | N.A | TRUE/FALSE | New
LTA | Ramp | Width | Ramps | Ramp | Item | Object | ARC | IfcRamp | STRAIGHT_RUN_RAMP | SGPset_RampDimension | Width | Label | N.A | N.A | N.A | New
BCA | Ramp | Barrier Free Accessibility | Ramps | Ramp | Item | Object | ARC | IfcRamp | STRAIGHT_RUN_RAMP | SGPset_Ramp | BarrierFreeAccessibility | Boolean | N.A | N.A | TRUE/FALSE | New
LTA | Ramp | Vehicular | Ramps | Ramp | Item | Object | ARC | IfcRamp | STRAIGHT_RUN_RAMP | SGPset_Ramp | Vehicular | Boolean | N.A | N.A | TRUE/FALSE | New
BCA | Ramp | Kerb Height | Ramps | Ramp | Item | Object | ARC | IfcRamp | Need not specify | SGPset_RampDimension | KerbHeight | Length | mm | N.A | N.A | New
BCA | Refuse Chute / Recyclables Chute | Outer Dimensions | Model Groups | IFC Assignments | N.A | System | ARC | IfcBuildingSystem | *REFUSECHUTE | SGPset_BuildingSystemDimension | OuterDimensions | Length | mm | N.A | N.A | New
BCA | Refuse Chute / Recyclables Chute | Inner Dimensions | Model Groups | IFC Assignments | N.A | System | ARC | IfcBuildingSystem | *REFUSECHUTE | SGPset_BuildingSystemDimension | InnerDimensions | Length | mm | N.A | N.A | New
BCA | Refuse Chute / Recyclables Chute | Chamfer Radius | Model Groups | IFC Assignments | N.A | System | ARC | IfcBuildingSystem | *REFUSECHUTE | SGPset_BuildingSystemDimension | ChamferRadius | Length | mm | N.A | N.A | New
NEA | Tank | Compaction Ratio | Mechanical Equipment | Object | N.A | Object | MEP | IfcTank | *REFUSEHANDLINGEQUIPMENT | SGPset_Tank | CompactionRatio | Label | N.A | N.A | N.A | New
NEA | Tank | Equipment Type | Mechanical Equipment | Object | N.A | Object | MEP | IfcTank | *REFUSEHANDLINGEQUIPMENT | SGPset_Tank | EquipmentType | Label | N.A | N.A | N.A | New
LTA | Road | Egress | Floors | Slab | Slab | Slab | ARC | IfcCivilElement | *DRIVEWAY | SGPset_CivilElement | Ingress | Boolean | N.A | N.A | TRUE/FALSE | New
LTA | Road | Ingress | Floors | Slab | Slab | Slab | ARC | IfcCivilElement | *DRIVEWAY | SGPset_CivilElement | Egress | Boolean | N.A | N.A | TRUE/FALSE | New
LTA | Road | Kerb Type | Floors | Slab | Slab | Slab | ARC | IfcCivilElement | *ROADKERB | SGPset_CivilElement | KerbType | Label | N.A | N.A | N.A | New
LTA | Road | Thickness | Floors | Slab | Slab | Slab | ARC | IfcCivilElement | *ROADKERB | SGPset_CivilElementDimension | Thickness | Length | mm | N.A | N.A | New
BCA | Footpath | N.A | Floors | Slab | Slab | Slab | ARC | IfcCivilElement | *FOOTPATH | N.A | N.A | N.A | N.A | N.A | N.A | New
SCDF | Sensor | N.A | Fire Alarm Devices | Object | N.A | Solid | MEP | IfcSensor | FIRESENSOR | N.A | N.A | N.A | N.A | N.A | N.A | New
SCDF | Sensor | N.A | Fire Alarm Devices | Object | N.A | Solid | MEP | IfcSensor | GASSENSOR | N.A | N.A | N.A | N.A | N.A | N.A | New
SCDF | Sensor | Engineered Smoke Control System | Fire Alarm Devices | Object | N.A | Solid | MEP | IfcSensor | HEATSENSOR | SGPset_Sensor | EngineeredSmokeControlSystem | Boolean | N.A | N.A | TRUE/FALSE | New
SCDF | Sensor | N.A | Fire Alarm Devices | Object | N.A | Solid | MEP | IfcSensor | MOVEMENTSENSOR | N.A | N.A | N.A | N.A | N.A | N.A | New
SCDF | Sensor | Engineered Smoke Control System | Fire Alarm Devices | Object | N.A | Solid | MEP | IfcSensor | SMOKESENSOR | SGPset_Sensor | EngineeredSmokeControlSystem | Boolean | N.A | N.A | TRUE/FALSE | New
SCDF | Sensor | N.A | Fire Alarm Devices | Object | N.A | Solid | MEP | IfcSensor | TEMPERATURESENSOR | N.A | N.A | N.A | N.A | N.A | N.A | New
SCDF | Space | Ventilation Type | Rooms | Zone | N.A | Space | ARC | IfcSpace | Need not specify | SGPset_Space | VentilationType | Label | N.A | N.A | CrossVentilation | New
BCA | Space | Height | Rooms | Zone | N.A | Space | ARC | IfcSpace | Need not specify | SGPset_SpaceDimension | Height | Length | mm | N.A | N.A | New
URA | Space | Occupancy Type | Areas | Zone | N.A | Space | ARC | IfcSpace | Need not specify | SGPset_Space | OccupancyType | Label | N.A | N.A | N.A | New
BCA | Space | Precaster Accreditation Scheme Accreditation | Areas | Zone | N.A | Space | ARC | IfcSpace | Need not specify | SGPset_Space | Accreditation_PAS | Boolean | N.A | N.A | TRUE/FALSE | New
BCA | Space | Elderly Friendly | Areas | Zone | N.A | Space | ARC | IfcSpace | Need not specify | SGPset_Space | ElderlyFriendly | Boolean | N.A | N.A | TRUE/FALSE | New
SCDF | Space | Fire Exit | Rooms | Zone | N.A | Space | ARC | IfcSpace | Need not specify | SGPset_Space | FireExit | Boolean | N.A | N.A | TRUE/FALSE | New
BCA | Space | Hearing Enhancement | Areas | Zone | N.A | Space | ARC | IfcSpace | Need not specify | SGPset_Space | HearingEnhancement | Boolean | N.A | N.A | TRUE/FALSE | New
BCA | Space | Larger Accessible | Areas | Zone | N.A | Space | ARC | IfcSpace | Need not specify | SGPset_Space | LargerAccessible | Boolean | N.A | N.A | TRUE/FALSE | New
SCDF | Space | Purpose Group | Areas | Zone | N.A | Space | ARC | IfcSpace | Need not specify | SGPset_Space | PurposeGroup | Label | N.A | N.A | I, II, III | New
SCDF | Space | Sprinkler Protection Automatic | Areas | Zone | N.A | Space | ARC | IfcSpace | Need not specify | SGPset_Space | SprinklerProtectionAutomatic | Boolean | N.A | N.A | TRUE/FALSE | New
URA | Space | Unit Number | Areas | Zone | N.A | Space | ARC | IfcSpace | Need not specify | SGPset_Space | UnitNumber | Label | N.A | N.A | N.A | New
SCDF | Soffit | Fire Rating | Roofs | Roof | N.A | Roof | ARC | IfcCovering | *SOFFIT | Pset_CoveringCommon | FireRating | Label | N.A | N.A | N.A | New
BCA | System | N.A | Piping Systems | MEP System | N.A | System | MEP | IfcDistributionSystem | *CHILLEDWATER | N.A | N.A | N.A | N.A | N.A | N.A | New
NPARKS | Landscape Plants | Species | Planting | Object | N.A | Object | ARC | IfcGeographicElement | *LANDSCAPE_SHRUBS | SGPset_GeographicElement | Species | Label | N.A | N.A | N.A | New
NPARKS | Landscape Plants | Status | Planting | Object | N.A | Object | ARC | IfcGeographicElement | *LANDSCAPE_TREE | SGPset_GeographicElement | Status | Label | N.A | N.A | To be retained, To be felled/removed, To be transplanted, To be planted/proposed/new | Only Column B (Identified Component)
NPARKS | Planting Area | Status | Topography | Mesh | N.A | Mesh | ARC | IfcGeographicElement | *PLANTINGAREA | SGPset_GeographicElement | Status | Label | N.A | N.A | N.A | New
NPARKS | Landscape Plants | Girth | Planting | Object | N.A | Object | ARC | IfcGeographicElement | *LANDSCAPE_PALM | SGPset_GeographicElementDimension | Girth | Length | mm | N.A | N.A | New
NPARKS | Green Verge | Status | Topography | Mesh | N.A | Mesh | External Works | IfcGeographicElement | *GREENVERGE | SGPset_GeographicElement | Status | Label | N.A | N.A | N.A | New
NPARKS | Landscape Plants | Status | Planting | Object | N.A | Object | ARC | IfcGeographicElement | *LANDSCAPE_PALM | SGPset_GeographicElement | Status | Label | N.A | N.A | N.A | New
NPARKS | Landscape Plants | Status | Planting | Object | N.A | Object | ARC | IfcGeographicElement | *LANDSCAPE_SHRUBS | SGPset_GeographicElement | Status | Label | N.A | N.A | N.A | New
NPARKS | Landscape Plants | Tree Number | Planting | Object | N.A | Object | ARC | IfcGeographicElement | *LANDSCAPE_TREE | SGPset_GeographicElement | TreeNumber | Label | N.A | N.A | N.A | Only Column B (Identified Component)
NPARKS | Landscape Plants | Tree Size | Planting | Object | N.A | Object | ARC | IfcGeographicElement | *LANDSCAPE_TREE | SGPset_GeographicElement | TreeSize | Label | N.A | N.A | N.A | New
NPARKS | Landscape Plants | Tree Size | Planting | Object | N.A | Object | ARC | IfcGeographicElement | *LANDSCAPE_PALM | SGPset_GeographicElement | TreeSize | Label | N.A | N.A | N.A | New
NPARKS | Planting Area | Turf | Topography | Mesh | N.A | Mesh | ARC | IfcGeographicElement | *PLANTINGAREA | SGPset_GeographicElement | Turf | Boolean | N.A | N.A | TRUE/FALSE | New
NPARKS | Landscape Plants | Turf | Planting | Object | N.A | Object | ARC | IfcGeographicElement | *LANDSCAPE_SHRUBS | SGPset_GeographicElement | Turf | Boolean | N.A | N.A | TRUE/FALSE | New
NPARKS | Planting Area | Turf Species | Topography | Mesh | N.A | Mesh | ARC | IfcGeographicElement | *PLANTINGAREA | SGPset_GeographicElement | TurfSpecies | Label | N.A | N.A | N.A | New
BCA | Urinal | Ambulant Disabled | Plumbing Fixtures | Pipe Flow Terminal | N.A | Fixture | MEP | IfcSanitaryTerminal | URINAL | SGPset_SanitaryTerminal | AmbulantDisabled | Boolean | N.A | N.A | TRUE/FALSE | New
BCA | Urinal | Mounting | Plumbing Fixtures | Pipe Flow Terminal | N.A | Fixture | MEP | IfcSanitaryTerminal | URINAL | SGPset_SanitaryTerminal | Mounting | Label | N.A | N.A | N.A | New
BCA | Urinal | Waterless | Plumbing Fixtures | Pipe Flow Terminal | N.A | Fixture | MEP | IfcSanitaryTerminal | URINAL | SGPset_SanitaryTerminal | Waterless | Boolean | N.A | N.A | TRUE/FALSE | New
BCA | Wall | Working Load DA1-1 | Walls | Wall | Concrete Panel | Wall | STR | IfcWall | Need not specify | SGPset_WallStructuralLoad | WorkingLoad_DA1-1 | Integer | kN | N.A | 1234 | New
BCA | Wall | Working Load DA1-2 | Walls | Wall | Concrete Panel | Wall | STR | IfcWall | Need not specify | SGPset_WallStructuralLoad | WorkingLoad_DA1-2 | Integer | kN | N.A | 1234 | New
NEA | Wash Basin | Children Friendly | Plumbing Fixtures | Pipe Flow Terminal | N.A | Fixture | MEP | IfcSanitaryTerminal | WASHHANDBASIN | SGPset_SanitaryTerminal | ChildrenFriendly | Boolean | N.A | N.A | TRUE/FALSE | New
NEA | Wash Basin | Mounting | Plumbing Fixtures | Pipe Flow Terminal | N.A | Fixture | MEP | IfcSanitaryTerminal | WASHHANDBASIN | SGPset_SanitaryTerminal | Mounting | Label | N.A | N.A | N.A | New
NEA | Water Closet | Pan Mounting | Plumbing Fixtures | Pipe Flow Terminal | N.A | Fixture | MEP | IfcSanitaryTerminal | *WATERCLOSET | SGPset_SanitaryTerminal | PanMounting | Label | N.A | N.A | N.A | New
NEA | Water Closet | Toilet Pan Type | Plumbing Fixtures | Pipe Flow Terminal | N.A | Fixture | MEP | IfcSanitaryTerminal | *WATERCLOSET | SGPset_SanitaryTerminal | ToiletPanType | Label | N.A | N.A | N.A | New
NEA | Water Closet | Children Friendly | Plumbing Fixtures | Pipe Flow Terminal | N.A | Fixture | MEP | IfcSanitaryTerminal | *WATERCLOSET | SGPset_SanitaryTerminal | ChildrenFriendly | Boolean | N.A | N.A | TRUE/FALSE | New
BCA | Water Closet | Barrier Free Accessibility | Plumbing Fixtures | Pipe Flow Terminal | N.A | Fixture | MEP | IfcSanitaryTerminal | *WATERCLOSET | SGPset_SanitaryTerminal | BarrierFreeAccessibility | Boolean | N.A | N.A | TRUE/FALSE | New
BCA | Water Closet | Ambulant Disabled | Plumbing Fixtures | Pipe Flow Terminal | N.A | Fixture | MEP | IfcSanitaryTerminal | *WATERCLOSET | SGPset_SanitaryTerminal | AmbulantDisabled | Boolean | N.A | N.A | TRUE/FALSE | New
PUB | Water Meter | Unit Number | Pipe Accessories | Pipe In-line Flow Device | N.A | Pipe Accessory | MEP | IfcFlowMeter | WATERMETER | Pset_FlowMeterOccurrence | UnitNumber | Label | N.A | N.A | N.A | New
PUB | Water Meter | Unit Number Tag | Pipe Accessories | Pipe In-line Flow Device | N.A | Pipe Accessory | MEP | IfcFlowMeter | WATERMETER | Pset_FlowMeterOccurrence | UnitNumberTag | Boolean | N.A | N.A | TRUE/FALSE | New
PUB | Water Meter | Water Supply Source | Pipe Accessories | Pipe In-line Flow Device | N.A | Pipe Accessory | MEP | IfcFlowMeter | WATERMETER | Pset_FlowMeterOccurrence | WaterSupplySource | Label | N.A | N.A | N.A | New
PUB | Tank | Trade Effluent | Mechanical Equipment | Object | N.A | Object | MEP | IfcTank | *BALANCINGTANK | SGPset_Tank | TradeEffluent | Boolean | N.A | N.A | TRUE/FALSE | Multiple Columns B, L (Identified Component, Property Name)
PUB | Tank | N.A | Mechanical Equipment | Object | N.A | Object | MEP | IfcTank | *SECTIONAL | N.A | N.A | N.A | N.A | N.A | N.A | New
PUB | Tank | N.A | Mechanical Equipment | Object | N.A | Object | MEP | IfcTank | VESSEL | N.A | N.A | N.A | N.A | N.A | N.A | New
PUB | Tank | N.A | Mechanical Equipment | Object | N.A | Object | MEP | IfcTank | *EJECTORTANK | N.A | N.A | N.A | N.A | N.A | N.A | New
PUB | Tank | Nominal Capacity | Mechanical Equipment | Object | N.A | Object | MEP | IfcTank | *POTABLEWATER | Pset_TankTypeCommon | NominalCapacity | Volume | L | N.A | N.A | New
PUB | Tank | Diameter | Mechanical Equipment | Object | N.A | Object | MEP | IfcTank | *POTABLEWATER | SGPset_TankDimension | Diameter | Length | mm | N.A | N.A | New
PUB | Tank | Height | Mechanical Equipment | Object | N.A | Object | MEP | IfcTank | *POTABLEWATER | SGPset_TankDimension | Height | Length | mm | N.A | N.A | New
PUB | Tank | Thickness | Mechanical Equipment | Object | N.A | Object | MEP | IfcTank | *POTABLEWATER | SGPset_TankDimension | Thickness | Length | mm | N.A | N.A | New
PUB | Tank | N.A | Mechanical Equipment | Object | N.A | Object | MEP | IfcTank | *RECHARGEWELL | N.A | N.A | N.A | N.A | N.A | N.A | New
BCA | Window | N.A | Windows | Window | N.A | Window | ARC | IfcWindow | SKYLIGHT | N.A | N.A | N.A | N.A | N.A | N.A | New
SCDF | Window | Fire Access Opening | Windows | Window | N.A | Window | ARC | IfcWindow | WINDOW | SGPset_Window | FireAccessOpening | Boolean | N.A | N.A | TRUE/FALSE | New
BCA | Window | Structural Width | Windows | Window | N.A | Window | ARC | IfcWindow | WINDOW | SGPset_WindowDimension | StructuralWidth | Length | mm | N.A | N.A | New
BCA | Window | Structural Height | Windows | Window | N.A | Window | ARC | IfcWindow | WINDOW | SGPset_WindowDimension | StructuralHeight | Length | mm | N.A | N.A | New
LTA | Parking Lot | EV Lot | Parking | Object | N.A | Object | ARC | IfcBuildingElementProxy | *CARLOT | SGPset_BuildingElementProxy | EVLot | Boolean | N.A | N.A | TRUE/FALSE | New
LTA | Parking Lot | Car Parking Served By Car Lift | Parking | Object | N.A | Object | ARC | IfcBuildingElementProxy | *CARLOT | SGPset_BuildingElementProxy | CarParking_ServedByCarLift | Boolean | N.A | N.A | TRUE/FALSE | New
NPARKS | Parking Lot | Perforated | Parking | Object | N.A | Object | ARC | IfcBuildingElementProxy | *CARLOT | SGPset_BuildingElementProxy | Perforated | Boolean | N.A | N.A | TRUE/FALSE | New
NPARKS | Parking Lot | Open At Grade | Parking | Object | N.A | Object | ARC | IfcBuildingElementProxy | *CARLOT | SGPset_BuildingElementProxy | OpenAtGrade | Boolean | N.A | N.A | TRUE/FALSE | New
LTA | Parking Lot | Length | Parking | Object | N.A | Object | ARC | IfcBuildingElementProxy | *MOTOR-CYCLELOT | SGPset_BuildingElementProxyDimension | Length | Length | mm | N.A | N.A | New
NPARKS | Parking Lot | Perforated | Parking | Object | N.A | Object | ARC | IfcBuildingElementProxy | *MOTOR-CYCLELOT | SGPset_BuildingElementProxy | Perforated | Boolean | N.A | N.A | TRUE/FALSE | New
NPARKS | Parking Lot | Open At Grade | Parking | Object | N.A | Object | ARC | IfcBuildingElementProxy | *MOTOR-CYCLELOT | SGPset_BuildingElementProxy | OpenAtGrade | Boolean | N.A | N.A | TRUE/FALSE | New
LTA | Parking Lot | Bicycle Lot Count | Parking | Object | N.A | Object | ARC | IfcBuildingElementProxy | *BICYCLELOT | SGPset_BuildingElementProxy | BicycleLotCount | Integer | N.A | N.A | N.A | New
LTA | Parking Lot | Bicycle Lot Count | Parking | Object | N.A | Object | ARC | IfcBuildingElementProxy | *BICYCLERACK | SGPset_BuildingElementProxy | BicycleLotCount | Integer | N.A | N.A | N.A | New
LTA | Parking Lot | Bicycle Parking Rack Type | Parking | Object | N.A | Object | ARC | IfcBuildingElementProxy | *BICYCLERACK | SGPset_BuildingElementProxy | BicycleParkingRack_Type | Label | N.A | N.A | Single Tier, Double Tier | New
LTA | Parking Lot | Length | Parking | Object | N.A | Object | ARC | IfcBuildingElementProxy | *BICYCLELOT | SGPset_BuildingElementProxyDimension | Length | Length | mm | N.A | N.A | New
LTA | Parking Lot | Width | Parking | Object | N.A | Object | ARC | IfcBuildingElementProxy | *BICYCLELOT | SGPset_BuildingElementProxyDimension | Width | Length | mm | N.A | N.A | New
LTA | Parking Lot | Length | Parking | Object | N.A | Object | ARC | IfcBuildingElementProxy | *LORRYLOT | SGPset_BuildingElementProxyDimension | Length | Length | mm | N.A | N.A | New
LTA | Parking Lot | Width | Parking | Object | N.A | Object | ARC | IfcBuildingElementProxy | *LORRYLOT | SGPset_BuildingElementProxyDimension | Width | Length | mm | N.A | N.A | New
LTA | Parking Lot | Length | Parking | Object | N.A | Object | ARC | IfcBuildingElementProxy | *COACHLOT | SGPset_BuildingElementProxyDimension | Length | Length | mm | N.A | N.A | New
LTA | Parking Lot | Width | Parking | Object | N.A | Object | ARC | IfcBuildingElementProxy | *COACHLOT | SGPset_BuildingElementProxyDimension | Width | Length | mm | N.A | N.A | New
NPARKS | Parking Lot | Perforated | Parking | Object | N.A | Object | ARC | IfcBuildingElementProxy | *LORRYLOT | SGPset_BuildingElementProxy | Perforated | Boolean | N.A | N.A | TRUE/FALSE | New
NPARKS | Parking Lot | Open At Grade | Parking | Object | N.A | Object | ARC | IfcBuildingElementProxy | *LORRYLOT | SGPset_BuildingElementProxy | OpenAtGrade | Boolean | N.A | N.A | TRUE/FALSE | New
NPARKS | Parking Lot | Perforated | Parking | Object | N.A | Object | ARC | IfcBuildingElementProxy | *COACHLOT | SGPset_BuildingElementProxy | Perforated | Boolean | N.A | N.A | TRUE/FALSE | New
NPARKS | Parking Lot | Open At Grade | Parking | Object | N.A | Object | ARC | IfcBuildingElementProxy | *COACHLOT | SGPset_BuildingElementProxy | OpenAtGrade | Boolean | N.A | N.A | TRUE/FALSE | New
LTA | Parking Lot | Parking Use | Parking | Object | N.A | Object | ARC | IfcBuildingElementProxy | *LORRYLOT | SGPset_BuildingElementProxy | ParkingUse | Label | N.A | N.A | Electric Vehicle, Oil Tanker, Buggy, Vacuum Truck, Mobile Tanker | New
LTA | Parking Lot | Vehicle Type | Parking | Object | N.A | Object | ARC | IfcBuildingElementProxy | *LORRYLOT | SGPset_BuildingElementProxy | VehicleType | Label | N.A | N.A | Rigid-framed vehicle | New
LTA | Parking Lot | N.A | Parking | Object | N.A | Object | ARC | IfcBuildingElementProxy | *BUSLOT | N.A | N.A | N.A | N.A | N.A | N.A | New
SCDF | Road | Loading Capacity | Areas | Zone | N.A | Space | ARC | IfcBuildingElementProxy | *FIREENGINEACCESSWAY | SGPset_BuildingElementProxy | LoadingCapacity | Real | Tonnes | N.A | 24 tonnes | New
BCA | Project Information | Project Reference | Project Information | IFC Project Manager | N.A | Floor Manager | STR | IfcBuilding | Need not specify | SGPset_ProjectInformation | ProjectReference | Label | N.A | N.A | A1234-12345-1234 | New
BCA | Project Information | Project Title | Project Information | IFC Project Manager | N.A | Floor Manager | STR | IfcBuilding | Need not specify | SGPset_ProjectInformation | ProjectTitle | Label | N.A | N.A | Proposed XXX, long para | New
BCA | Project Information | QP Name | Project Information | IFC Project Manager | N.A | Floor Manager | STR | IfcBuilding | Need not specify | SGPset_ProjectInformation | QPName | Label | N.A | N.A | XXX | New
BCA | Project Information | AC Name | Project Information | IFC Project Manager | N.A | Floor Manager | STR | IfcBuilding | Need not specify | SGPset_ProjectInformation | ACName | Label | N.A | N.A | XXX | New
BCA | Project Information | QP Geo Name | Project Information | IFC Project Manager | N.A | Floor Manager | STR | IfcBuilding | Need not specify | SGPset_ProjectInformation | QPGeoName | Label | N.A | N.A | XXX | New
BCA | Project Information | AC Geo Name | Project Information | IFC Project Manager | N.A | Floor Manager | STR | IfcBuilding | Need not specify | SGPset_ProjectInformation | ACGeoName | Label | N.A | N.A | XXX | New
BCA | Project Information | Project Nature | Project Information | IFC Project Manager | N.A | Floor Manager | STR | IfcBuilding | Need not specify | SGPset_ProjectDesignParameter | ProjectNature | Label | N.A | N.A | XXX | New
BCA | Project Information | Max No of Building Storey | Project Information | IFC Project Manager | N.A | Floor Manager | STR | IfcBuilding | Need not specify | SGPset_ProjectDesignParameter | MaxNoOfBuildingStorey | Label | N.A | N.A | 36 | New
BCA | Project Information | Pile Model Factor | Project Information | IFC Project Manager | N.A | Floor Manager | STR | IfcBuilding | Need not specify | SGPset_PilingDesignParameter | PileModelFactor | Real | N.A | N.A | 1.35 / 1.55 | New
BCA | Project Information | Shaft R4 Design Factor | Project Information | IFC Project Manager | N.A | Floor Manager | STR | IfcBuilding | Need not specify | SGPset_PilingDesignParameter | ShaftR4DesignFactor | Real | N.A | N.A |  | New
BCA | Project Information | End Bearing R4 Design Factor | Project Information | IFC Project Manager | N.A | Floor Manager | STR | IfcBuilding | Need not specify | SGPset_PilingDesignParameter | EndBearingR4DesignFactor | Real | N.A | N.A |  | New
BCA | Project Information | No of ULT Test | Project Information | IFC Project Manager | N.A | Floor Manager | STR | IfcBuilding | Need not specify | SGPset_PilingDesignParameter | NoOfULTTest | Integer | N.A | N.A | 2 | New
BCA | Project Information | No of Working Load Test - Maintained Load Test | Project Information | IFC Project Manager | N.A | Floor Manager | STR | IfcBuilding | Need not specify | SGPset_PilingDesignParameter | NoOfWorkingLoadTest_MaintainedLoadTest | Integer | N.A | N.A | 3 | New
BCA | Project Information | No of Working Load Test - Rapid Load Test | Project Information | IFC Project Manager | N.A | Floor Manager | STR | IfcBuilding | Need not specify | SGPset_PilingDesignParameter | NoOfWorkingLoadTest_RapidLoadTest | Integer | N.A | N.A | 3 | New
BCA | Project Information | No Of Non Destructive Test Pile | Project Information | IFC Project Manager | N.A | Floor Manager | STR | IfcBuilding | Need not specify | SGPset_PilingDesignParameter | NoOfNonDestructiveTestPile | Integer | N.A | N.A | 8 | New
SCDF | Signage | Mounting Height | Specialty Equipment | Object | N.A | Object | ARC | IfcBuildingElementProxy | *SIGNAGE_EXIT | SGPset_BuildingElementProxy | MountingHeight | Length | mm | N.A | N.A | New
NEA | Distribution Chamber | N.A | Plumbing Fixtures | Flow Equipment | N.A | Equipment | MEP | IfcDistributionChamberElement | *PWCSINSPECTIONCHAMBER | N.A | N.A | N.A | N.A | N.A | N.A | New
NEA | Distribution Chamber | N.A | Plumbing Fixtures | Flow Equipment | N.A | Equipment | MEP | IfcDistributionChamberElement | *PWCSMANHOLE | N.A | N.A | N.A | N.A | N.A | N.A | New
PUB | Waste Terminal | Material | Pipe Accessories | Pipe Flow Terminal | N.A | Fixture | MEP | IfcWasteTerminal | FLOORTRAP | SGPset_Material | Material | Label | N.A | N.A | N.A | New
PUB | Waste Terminal | N.A | Pipe Accessories | Pipe Flow Terminal | N.A | Fixture | MEP | IfcWasteTerminal | FLOORWASTE | SGPset_Material | Material | Label | N.A | N.A | N.A | New
PUB | Waste Terminal | N.A | Pipe Accessories | Pipe Flow Terminal | N.A | Fixture | MEP | IfcWasteTerminal | GULLYSUMP | SGPset_Material | Material | Label | N.A | N.A | N.A | New
PUB | Waste Terminal | N.A | Pipe Accessories | Pipe Flow Terminal | N.A | Fixture | MEP | IfcWasteTerminal | GULLYTRAP | SGPset_Material | Material | Label | N.A | N.A | N.A | New
PUB | Waste Terminal | N.A | Pipe Accessories | Pipe Flow Terminal | N.A | Fixture | MEP | IfcWasteTerminal | WASTETRAP | SGPset_Material | Material | Label | N.A | N.A | N.A | New
PUB | Waste Terminal | N.A | Pipe Accessories | Pipe Flow Terminal | N.A | Fixture | MEP | IfcWasteTerminal | *WASTESUMP | SGPset_Material | Material | Label | N.A | N.A | N.A | New
SCDF | Damper | Engineered Smoke Control System | Duct Accessories | Object | N.A | Object | MEP | IfcDamper | FIRESMOKEDAMPER | SGPset_Damper | EngineeredSmokeControlSystem | Boolean | N.A | N.A | TRUE/FALSE | New
SCDF | Damper | N.A | Duct Accessories | Object | N.A | Object | MEP | IfcDamper | SMOKEDAMPER | SGPset_Damper | N.A | N.A | N.A | N.A | N.A | New
SCDF | Control Element | Engineered Smoke Control System | Electrical Equipment | Flow Equipment | N.A | Equipment | MEP | IfcUnitaryControlElement | CONTROLPANEL | SGPset_UnitaryControlElement | EngineeredSmokeControlSystem | Boolean | N.A | N.A | TRUE/FALSE | New
SCDF | Control Element | Smoke Purging | Electrical Equipment | Flow Equipment | N.A | Equipment | MEP | IfcUnitaryControlElement | CONTROLPANEL | SGPset_UnitaryControlElement | SmokePurging | Boolean | N.A | N.A | TRUE/FALSE | New
SCDF | Control Element | Fire Alarm Panel | Electrical Equipment | Flow Equipment | N.A | Equipment | MEP | IfcUnitaryControlElement | ALARMPANEL | SGPset_UnitaryControlElement | FireAlarmPanel | Boolean | N.A | N.A | TRUE/FALSE | New
SCDF | Control Element | Purpose | Electrical Equipment | Flow Equipment | N.A | Equipment | MEP | IfcUnitaryControlElement | ALARMPANEL | SGPset_UnitaryControlElement | Purpose | Label | N.A | N.A | Main Panel, Sub Panel | New
SCDF | Control Element | Smoke Control Panel | Electrical Equipment | Flow Equipment | N.A | Equipment | MEP | IfcUnitaryControlElement | ALARMPANEL | SGPset_UnitaryControlElement | SmokeControlPanel | Boolean | N.A | N.A | TRUE/FALSE | New
SCDF | Control Element | N.A | Electrical Equipment | Flow Equipment | N.A | Equipment | MEP | IfcUnitaryControlElement | *AUTOMATICRESCUEDEVICE | N.A | N.A | N.A | N.A | N.A | N.A | New
SCDF | Control Element | Alarm Panel | Electrical Equipment | Flow Equipment | N.A | Equipment | MEP | IfcUnitaryControlElement | GASDETECTIONPANEL | SGPset_UnitaryControlElement | AlarmPanel | Boolean | N.A | N.A | TRUE/FALSE | New
SCDF | Control Element | N.A | Electrical Equipment | Flow Equipment | N.A | Equipment | MEP | IfcUnitaryControlElement | *LIFTSUPERVISORYPANEL | N.A | N.A | N.A | N.A | N.A | N.A | New

## Sandbox Mapping (Faired Copy)
Agency | Identified Component | Identified parameters | Revit Representation | Archicad Representation | Tekla Structures Representation | Bentley OpenBuildings Representation | Discipline | IFC4 Entities | IFC Sub Types (* = USERDEFINED) | Property Set | Property Name | Property Type | Property Unit | IFC4 Material Set | Sample Value for Reference
URA | RC ledges (cantilevered) | N.A | Floors | Slab | Slab | Slab | ARC | IfcSlab | Need not specify | N.A | N.A | N.A | N.A | N.A | N.A
NEA | Refuse Chute / Recyclables Chute | N.A | Walls | Wall | Panel | Wall | ARC | IfcWall | *REFUSECHUTE | N.A | N.A | N.A | N.A | N.A | N.A
URA | Wall | N.A | Walls | Wall | Panel | Wall | ARC | IfcWall | PARAPET | N.A | N.A | N.A | N.A | N.A | N.A
URA | Wall | N.A | Walls | Wall | Panel | Wall | ARC | IfcWall | Need not specify | N.A | N.A | N.A | N.A | N.A | N.A
BCA | Electrical Fixture for Household / Storey Shelter | N.A | Electrical Equipment | Flow Equipment | N.A | Equipment | MEP | IfcOutlet | Need not specify | N.A | N.A | N.A | N.A | N.A | N.A
LTA | Road | N.A | Floors | Slab | Slab | Slab | ARC | IfcCivilElement | *DRIVEWAY | N.A | N.A | N.A | N.A | N.A | N.A
LTA | Space | N.A | Areas | Zone | N.A | Space | ARC | IfcSpace | *EGRESS | N.A | N.A | N.A | N.A | N.A | N.A
LTA | Space | N.A | Areas | Zone | N.A | Space | ARC | IfcSpace | *INGRESS | N.A | N.A | N.A | N.A | N.A | N.A
LTA | Parking Lot | N.A | Generic Models | Object | N.A | Object | ARC | IfcBuildingElementProxy | *MOTOR-CYCLELOT | N.A | N.A | N.A | N.A | N.A | N.A
LTA | Road | N.A | Areas | Zone | N.A | Space | ARC | IfcSpace | *ACCESSWAY | N.A | N.A | N.A | N.A | N.A | N.A
NEA | Road | N.A | Areas | Zone | N.A | Space | ARC | IfcSpace | *ACCESSROAD | N.A | N.A | N.A | N.A | N.A | N.A
NEA | Space | N.A | Areas | Zone | N.A | Space | ARC | IfcSpace | *EGRESS | N.A | N.A | N.A | N.A | N.A | N.A
NEA | Space | N.A | Areas | Zone | N.A | Space | ARC | IfcSpace | *INGRESS | N.A | N.A | N.A | N.A | N.A | N.A
NEA | System | N.A | Piping Systems | MEP System | N.A | System | MEP | IfcDistributionSystem | *POTABLEWATER | N.A | N.A | N.A | N.A | N.A | N.A
NEA | System | N.A | Piping Systems | MEP System | N.A | System | MEP | IfcDistributionSystem | *RAINWATER | N.A | N.A | N.A | N.A | N.A | N.A
NEA | Sprinkler (Non-Fire; for NEA) | N.A | Sprinklers | Terminal | N.A | Sprinkler | MEP | IfcSanitaryTerminal | *SPRINKLER | N.A | N.A | N.A | N.A | N.A | N.A
NEA | Gutter | N.A | Plumbing Fixtures | Pipe | N.A | Drains&Basins | MEP | IfcPipeSegment | GUTTER | N.A | N.A | N.A | N.A | N.A | N.A
NEA | System | N.A | Piping Systems | MEP System | N.A | System | MEP | IfcDistributionSystem | *SANITARY | N.A | N.A | N.A | N.A | N.A | N.A
NEA | Distribution Chamber | N.A | Plumbing Fixtures | Flow Equipment | N.A | Equipment | MEP | IfcDistributionChamberElement | SUMP | N.A | N.A | N.A | N.A | N.A | N.A
NEA | Road | N.A | Areas | Zone | N.A | Space | ARC | IfcSpace | *VEHICULARSERVICEROAD | N.A | N.A | N.A | N.A | N.A | N.A
PUB | System | N.A | Piping Systems | MEP System | N.A | System | MEP | IfcDistributionSystem | *POTABLEWATER | N.A | N.A | N.A | N.A | N.A | N.A
PUB | System | N.A | Piping Systems | MEP System | N.A | System | MEP | IfcBuildingSystem | *DRAINAGE | N.A | N.A | N.A | N.A | N.A | N.A
PUB | Waste Terminal | N.A | Pipe Accessories | Pipe Flow Terminal | N.A | Fixture | MEP | IfcWasteTerminal | FLOORTRAP | N.A | N.A | N.A | N.A | N.A | N.A
PUB | Grating | N.A | Generic Models | Covering | N.A | Object | ARC | IfcDiscreteAccessory | *GRATING | N.A | N.A | N.A | N.A | N.A | N.A
PUB | Pump | N.A | Mechanical Equipment | Flow Equipment | N.A | Pump | MEP | IfcPump | Need not specify | N.A | N.A | N.A | N.A | N.A | N.A
PUB | System | N.A | Piping Systems | MEP System | N.A | System | External Works | IfcDistributionSystem | *RAINWATER | N.A | N.A | N.A | N.A | N.A | N.A
PUB | System | N.A | Piping Systems | MEP System | N.A | System | MEP | IfcDistributionSystem | *SANITARY | N.A | N.A | N.A | N.A | N.A | N.A
PUB | Shower | N.A | Plumbing Fixtures | Pipe Flow Terminal | N.A | Fixture | MEP | IfcSanitaryTerminal | SHOWER | N.A | N.A | N.A | N.A | N.A | N.A
PUB | Sink | N.A | Plumbing Fixtures | Pipe Flow Terminal | N.A | Fixture | ARC | IfcSanitaryTerminal | SINK | N.A | N.A | N.A | N.A | N.A | N.A
PUB | Sink | N.A | Plumbing Fixtures | Pipe Flow Terminal | N.A | Fixture | MEP | IfcSanitaryTerminal | SINK | N.A | N.A | N.A | N.A | N.A | N.A
PUB | Water Closet | N.A | Plumbing Fixtures | Pipe Flow Terminal | N.A | Fixture | ARC | IfcSanitaryTerminal | *WATERCLOSET | N.A | N.A | N.A | N.A | N.A | N.A
PUB | Water Closet | N.A | Plumbing Fixtures | Pipe Flow Terminal | N.A | Fixture | MEP | IfcSanitaryTerminal | *WATERCLOSET | N.A | N.A | N.A | N.A | N.A | N.A
PUB | Tank | N.A | Mechanical Equipment | Object | N.A | Object | MEP | IfcTank | STORAGE | N.A | N.A | N.A | N.A | N.A | N.A
SCDF | Fire Alarm | N.A | Fire Alarm Devices | Object | N.A | Solid | MEP | IfcAlarm | BELL | N.A | N.A | N.A | N.A | N.A | N.A
SCDF | Breeching Inlet | N.A | Plumbing Fixtures | Pipe Flow Terminal | N.A | Equipment | ARC | IfcFireSuppressionTerminal | BREECHINGINLET | N.A | N.A | N.A | N.A | N.A | N.A
SCDF | System | N.A | Piping Systems | MEP System | N.A | System | MEP | IfcDistributionSystem | *DRYRISER | N.A | N.A | N.A | N.A | N.A | N.A
SCDF | Security Lighting | N.A | Lighting Fixtures | Object | N.A | Object | MEP | IfcLightFixture | SECURITYLIGHTING | N.A | N.A | N.A | N.A | N.A | N.A
SCDF | Road | N.A | Areas | Zone | N.A | Space | ARC | IfcSpace | *FIREENGINEACCESSROAD | N.A | N.A | N.A | N.A | N.A | N.A
SCDF | System | N.A | Piping Systems | MEP System | N.A | System | MEP | IfcDistributionSystem | *FIREPROTECTION | N.A | N.A | N.A | N.A | N.A | N.A
SCDF | Sensor | N.A | Fire Alarm Devices | Object | N.A | Solid | ARC | IfcSensor | *FLAMEDETECTOR | N.A | N.A | N.A | N.A | N.A | N.A
SCDF | Sensor | N.A | Fire Alarm Devices | Object | N.A | Solid | ARC | IfcSensor | *HEATDETECTOR | N.A | N.A | N.A | N.A | N.A | N.A
SCDF | Sensor | N.A | Fire Alarm Devices | Object | N.A | Solid | MEP | IfcSensor | *HEATDETECTOR | N.A | N.A | N.A | N.A | N.A | N.A
SCDF | Hose Reel | N.A | Mechanical Equipment | Pipe Flow Terminal | N.A | Fixture | ARC | IfcFireSuppressionTerminal | HOSEREEL | N.A | N.A | N.A | N.A | N.A | N.A
SCDF | System | N.A | Piping Systems | MEP System | N.A | System | MEP | IfcDistributionSystem | *HOSEREEL | N.A | N.A | N.A | N.A | N.A | N.A
SCDF | Valve | N.A | Pipe Accessories | Pipe In-line Flow Device | N.A | Valve | MEP | IfcValve | *LANDINGVALVE | N.A | N.A | N.A | N.A | N.A | N.A
SCDF | Pump | N.A | Mechanical Equipment | Flow Equipment | N.A | Pump | MEP | IfcPump | Need not specify | N.A | N.A | N.A | N.A | N.A | N.A
SCDF | System | N.A | Piping Systems | MEP System | N.A | System | MEP | IfcDistributionSystem | *SMOKECONTROL | N.A | N.A | N.A | N.A | N.A | N.A
SCDF | Sensor | N.A | Fire Alarm Devices | Object | N.A | Solid | MEP | IfcSensor | *SMOKEDETECTOR | N.A | SmokeDetectorType | Label | N.A | N.A | N.A
SCDF | System | N.A | Piping Systems | MEP System | N.A | System | MEP | IfcDistributionSystem | *SMOKEPURGING | N.A | N.A | N.A | N.A | N.A | N.A
SCDF | System | N.A | Piping Systems | MEP System | N.A | System | MEP | IfcDistributionSystem | *SMOKEVENT | N.A | N.A | N.A | N.A | N.A | N.A
SCDF | System | N.A | Piping Systems | MEP System | N.A | System | MEP | IfcDistributionSystem | *SPRINKLER | N.A | N.A | N.A | N.A | N.A | N.A
SCDF | Hose Reel | N.A | Mechanical Equipment | Pipe | N.A | Pipe | ARC | IfcFireSuppressionTerminal | *STANDBYFIREHOSE | N.A | N.A | N.A | N.A | N.A | N.A
SCDF | Fire Alarm | N.A | Fire Alarm Devices | Object | N.A | Solid | ARC | IfcAlarm | *STROBELIGHT | N.A | N.A | N.A | N.A | N.A | N.A
SCDF | Fire Alarm | N.A | Fire Alarm Devices | Object | N.A | Solid | MEP | IfcAlarm | *STROBELIGHT | N.A | N.A | N.A | N.A | N.A | N.A
SCDF | Tank | N.A | Mechanical Equipment | Object | N.A | Object | MEP | IfcTank | STORAGE | N.A | N.A | N.A | N.A | N.A | N.A
SCDF | System | N.A | Piping Systems | MEP System | N.A | System | MEP | IfcDistributionSystem | *WETRISER | N.A | N.A | N.A | N.A | N.A | N.A
URA | Window | N.A | Windows | Window | N.A | Window | ARC | IfcWindow | *BAYWINDOW | N.A | N.A | N.A | N.A | N.A | N.A
URA | Building Element | N.A | N.A | N.A | N.A | N.A | ARC | IfcElement | Need not specify | N.A | N.A | N.A | N.A | N.A | N.A
URA | Building Storey | N.A | Levels | Storey | N.A | Floor | ARC | IfcBuildingStorey | Need not specify | N.A | N.A | N.A | N.A | N.A | N.A
URA | Control Panel | N.A | Electrical Equipment | Flow Equipment | N.A | Equipment | MEP | IfcUnitaryControlElement | CONTROLPANEL | N.A | N.A | N.A | N.A | N.A | N.A
URA | Electrical Equipment - Electric Flow Storage Device | N.A | Electrical Equipment | Object | N.A | Equipment | MEP | IfcElectricFlowStorageDevice | Need not specify | N.A | N.A | N.A | N.A | N.A | N.A
URA | Gondola | N.A | Massing | Morph | N.A | Forms | ARC | IfcBuildingElementProxy | *GONDOLA | N.A | N.A | N.A | N.A | N.A | N.A
URA | Mechanical Equipment - Chiller | N.A | Mechanical Equipment | Object | N.A | Mechanical Equipment | MEP | IfcChiller | Need not specify | N.A | N.A | N.A | N.A | N.A | N.A
URA | Pump | N.A | Mechanical Equipment | Flow Equipment | N.A | Pump | MEP | IfcPump | Need not specify | N.A | N.A | N.A | N.A | N.A | N.A
URA | Mechanical Equipment - Unitary Equipment | N.A | Mechanical Equipment | Flow Equipment | N.A | Equipment | MEP | IfcUnitaryEquipment | Need not specify | N.A | N.A | N.A | N.A | N.A | N.A
URA | Neighbouring Lot | N.A | Topography | Mesh | N.A | Mesh | ARC | IfcGeographicElement | *NEIGHBOURINGLOT | N.A | N.A | N.A | N.A | N.A | N.A
URA | Planter Box | N.A | Furniture | Object | N.A | Furniture | ARC | IfcFurniture | *PLANTERBOX | N.A | N.A | N.A | N.A | N.A | N.A
URA | Roof | N.A | Roofs | Roof | N.A | Roof | ARC | IfcRoof | Need not specify | N.A | N.A | N.A | N.A | N.A | N.A
URA | Site Boundary (Cadastral Lot) | N.A | Topography | Mesh | N.A | Mesh | ARC | IfcGeographicElement | *CADASTRALLOT | N.A | N.A | N.A | N.A | N.A | N.A
URA | Site Boundary (Cadastral Lot) | N.A | Topography | Mesh | N.A | Mesh | External Works | IfcGeographicElement | *CADASTRALLOT | N.A | N.A | N.A | N.A | N.A | N.A
PUB | Bath | N.A | Plumbing Fixtures | Pipe Flow Terminal | N.A | Fixture | ARC | IfcSanitaryTerminal | BATH | N.A | N.A | N.A | N.A | N.A | N.A
BCA | Bed | N.A | Furniture | Object | N.A | Furniture | ARC | IfcFurniture | *CHANGINGBED | N.A | N.A | N.A | N.A | N.A | N.A
PUB | Bidet | N.A | Plumbing Fixtures | Pipe Flow Terminal | N.A | Fixture | MEP | IfcSanitaryTerminal | BIDET | N.A | N.A | N.A | N.A | N.A | N.A
NParks | Culvert | N.A | Generic Models | Object | Slab, Panel | Drains&Basins | ARC | IfcCivilElement | *ENTRANCECULVERT | N.A | N.A | N.A | N.A | N.A | N.A
NEA | Refuse Chute / Recyclables Chute | N.A | Doors | Door | N.A | Door | ARC | IfcDoor | *ACCESSHATCH | N.A | N.A | N.A | N.A | N.A | N.A
LTA | Gate | N.A | Doors | Door | N.A | Door | ARC | IfcDoor | GATE | N.A | N.A | N.A | N.A | N.A | N.A
NEA | Refuse Chute / Recyclables Chute | N.A | Doors | Door | N.A | Door | ARC | IfcDoor | *RECYCLABLESCHUTEACCESSPANEL | N.A | N.A | N.A | N.A | N.A | N.A
NEA | Refuse Chute / Recyclables Chute | N.A | Doors | Door | N.A | Door | ARC | IfcDoor | *REFUSECHUTEACCESSPANEL | N.A | N.A | N.A | N.A | N.A | N.A
BCA | Lift | N.A | Mechanical Equipment | Transport Element | N.A | Equipment | ARC | IfcTransportElement | ESCALATOR | N.A | N.A | N.A | N.A | N.A | N.A
SCDF | Fire Alarm | N.A | Fire Alarm Devices | Object | N.A | Solid | MEP | IfcAlarm | SIREN | N.A | N.A | N.A | N.A | N.A | N.A
SCDF | Valve | N.A | Pipe Accessories | Pipe In-line Flow Device | N.A | Valve | MEP | IfcValve | *SPRINKLERCONTROL | N.A | N.A | N.A | N.A | N.A | N.A
PUB | Valve | N.A | Pipe Accessories | Pipe In-line Flow Device | N.A | Valve | MEP | IfcValve | DOUBLECHECK | N.A | N.A | N.A | N.A | N.A | N.A
PUB | Valve | N.A | Pipe Accessories | Pipe In-line Flow Device | N.A | Valve | MEP | IfcValve | MIXING | N.A | N.A | N.A | N.A | N.A | N.A
PUB | Valve | N.A | Pipe Accessories | Pipe In-line Flow Device | N.A | Valve | MEP | IfcValve | *REFLUXVALVE | N.A | N.A | N.A | N.A | N.A | N.A
PUB | Valve | N.A | Pipe Accessories | Pipe In-line Flow Device | N.A | Valve | MEP | IfcValve | *AIRADMITTANCE | N.A | N.A | N.A | N.A | N.A | N.A
PUB | Valve | N.A | Pipe Accessories | Pipe In-line Flow Device | N.A | Valve | MEP | IfcValve | *DRAINOFFCOCK | N.A | N.A | N.A | N.A | N.A | N.A
NEA | Valve | N.A | Pipe Accessories | Pipe In-line Flow Device | N.A | Valve | MEP | IfcValve | CHECK | N.A | N.A | N.A | N.A | N.A | N.A
NEA | Valve | N.A | Pipe Accessories | Pipe In-line Flow Device | N.A | Valve | MEP | IfcValve | ISOLATING | N.A | N.A | N.A | N.A | N.A | N.A
BCA | Lift | N.A | Mechanical Equipment | Transport Element | N.A | Equipment | ARC | IfcTransportElement | *GOODSLIFT | N.A | N.A | N.A | N.A | N.A | N.A
NEA | Lift | N.A | Mechanical Equipment | Transport Element | N.A | Equipment | ARC | IfcTransportElement | *BINLIFTER | N.A | N.A | N.A | N.A | N.A | N.A
BCA | Balustrade | N.A | Railings | Railing | Component | Railing | STR | IfcRailing | BALUSTRADE | N.A | N.A | N.A | N.A | N.A | N.A
URA | Bollard | N.A | Railings | Railing | Component | Railing | STR | IfcRailing | *BOLLARD | N.A | N.A | N.A | N.A | N.A | N.A
BCA | Footpath | N.A | Floors | Slab | Slab | Slab | ARC | IfcCivilElement | *FOOTPATH | N.A | N.A | N.A | N.A | N.A | N.A
SCDF | Sensor | N.A | Fire Alarm Devices | Object | N.A | Solid | MEP | IfcSensor | FIRESENSOR | N.A | N.A | N.A | N.A | N.A | N.A
SCDF | Sensor | N.A | Fire Alarm Devices | Object | N.A | Solid | MEP | IfcSensor | GASSENSOR | N.A | N.A | N.A | N.A | N.A | N.A
SCDF | Sensor | N.A | Fire Alarm Devices | Object | N.A | Solid | MEP | IfcSensor | MOVEMENTSENSOR | N.A | N.A | N.A | N.A | N.A | N.A
SCDF | Sensor | N.A | Fire Alarm Devices | Object | N.A | Solid | MEP | IfcSensor | TEMPERATURESENSOR | N.A | N.A | N.A | N.A | N.A | N.A
BCA | System | N.A | Piping Systems | MEP System | N.A | System | MEP | IfcDistributionSystem | *CHILLEDWATER | N.A | N.A | N.A | N.A | N.A | N.A
PUB | Tank | N.A | Mechanical Equipment | Object | N.A | Object | MEP | IfcTank | *SECTIONAL | N.A | N.A | N.A | N.A | N.A | N.A
PUB | Tank | N.A | Mechanical Equipment | Object | N.A | Object | MEP | IfcTank | VESSEL | N.A | N.A | N.A | N.A | N.A | N.A
PUB | Tank | N.A | Mechanical Equipment | Object | N.A | Object | MEP | IfcTank | *EJECTORTANK | N.A | N.A | N.A | N.A | N.A | N.A
PUB | Tank | N.A | Mechanical Equipment | Object | N.A | Object | MEP | IfcTank | *RECHARGEWELL | N.A | N.A | N.A | N.A | N.A | N.A
BCA | Window | N.A | Windows | Window | N.A | Window | ARC | IfcWindow | SKYLIGHT | N.A | N.A | N.A | N.A | N.A | N.A
LTA | Parking Lot | N.A | Parking | Object | N.A | Object | ARC | IfcBuildingElementProxy | *BUSLOT | N.A | N.A | N.A | N.A | N.A | N.A
NEA | Distribution Chamber | N.A | Plumbing Fixtures | Flow Equipment | N.A | Equipment | MEP | IfcDistributionChamberElement | *PWCSINSPECTIONCHAMBER | N.A | N.A | N.A | N.A | N.A | N.A
NEA | Distribution Chamber | N.A | Plumbing Fixtures | Flow Equipment | N.A | Equipment | MEP | IfcDistributionChamberElement | *PWCSMANHOLE | N.A | N.A | N.A | N.A | N.A | N.A
SCDF | Control Element | N.A | Electrical Equipment | Flow Equipment | N.A | Equipment | MEP | IfcUnitaryControlElement | *AUTOMATICRESCUEDEVICE | N.A | N.A | N.A | N.A | N.A | N.A
SCDF | Control Element | N.A | Electrical Equipment | Flow Equipment | N.A | Equipment | MEP | IfcUnitaryControlElement | *LIFTSUPERVISORYPANEL | N.A | N.A | N.A | N.A | N.A | N.A
SCDF | Soffit | Fire Rating | Roofs | Roof | N.A | Roof | ARC | IfcCovering | *SOFFIT | Pset_CoveringCommon | FireRating | Label | N.A | N.A | N.A
SCDF | Door | Fire Rating | Doors | Door | N.A | Door | ARC | IfcDoor | Need not specify | Pset_DoorCommon | FireRating | Label | hr | N.A | N.A
NEA | Refuse Chute / Recyclables Chute | Fire Rating | Doors | Door | N.A | Door | ARC | IfcDoor | *RECYCLABLESCHUTEHOPPER | Pset_DoorCommon | FireRating | Label | hr | N.A | N.A
NEA | Refuse Chute / Recyclables Chute | Fire Rating | Doors | Door | N.A | Door | ARC | IfcDoor | *REFUSECHUTEHOPPER | Pset_DoorCommon | FireRating | Label | hr | N.A | N.A
PUB | Water Meter | Purpose | Pipe Accessories | Pipe In-line Flow Device | N.A | Pipe Accessory | MEP | IfcFlowMeter | WATERMETER | Pset_FlowMeterOccurrence | Purpose | Label | N.A | N.A | PRIVATE
PUB | Water Meter | Unit Number | Pipe Accessories | Pipe In-line Flow Device | N.A | Pipe Accessory | MEP | IfcFlowMeter | WATERMETER | Pset_FlowMeterOccurrence | UnitNumber | Label | N.A | N.A | N.A
PUB | Water Meter | Unit Number Tag | Pipe Accessories | Pipe In-line Flow Device | N.A | Pipe Accessory | MEP | IfcFlowMeter | WATERMETER | Pset_FlowMeterOccurrence | UnitNumberTag | Boolean | N.A | N.A | TRUE/FALSE
PUB | Water Meter | Water Supply Source | Pipe Accessories | Pipe In-line Flow Device | N.A | Pipe Accessory | MEP | IfcFlowMeter | WATERMETER | Pset_FlowMeterOccurrence | WaterSupplySource | Label | N.A | N.A | N.A
BCA | Bench | Is Built In | Furniture | Object | N.A | Furniture | ARC | IfcFurniture | *BENCH | Pset_FurnitureTypeCommon | IsBuiltIn | Boolean | N.A | N.A | TRUE/FALSE
URA | Site | Total Area | Topography | Mesh | N.A | Mesh | ARC | IfcSite | Need not specify | Pset_SiteCommon | TotalArea | Area | m2 | N.A | N.A
SCDF | Staircase | Fire Exit | Stairs | Stair | Component | Stair | ARC | IfcStair | Need not specify | Pset_StairCommon | FireExit | Boolean | N.A | N.A | TRUE/FALSE
BCA | Staircase | Riser Count | Stairs | Stair | Component | Stair | ARC | IfcStairFlight | Need not specify | Pset_StairFlightCommon | NumberOfRiser | Integer | N.A | N.A | N.A
BCA | Staircase | Riser Height | Stairs | Stair | Component | Stair | ARC | IfcStairFlight | Need not specify | Pset_StairFlightCommon | RiserHeight | Length | mm | N.A | N.A
BCA | Staircase | Tread Width | Stairs | Stair | Component | Stair | ARC | IfcStairFlight | Need not specify | Pset_StairFlightCommon | TreadLength | Length | mm | N.A | N.A
SCDF | Staircase | Riser Height | Stairs | Stair | Item | Stair | ARC | IfcStairFlight | Need not specify | Pset_StairFlightCommon | RiserHeight | Length | mm | N.A | N.A
SCDF | Staircase | Tread Length | Stairs | Stair | Item | Stair | ARC | IfcStairFlight | Need not specify | Pset_StairFlightCommon | TreadLength | Length | mm | N.A | N.A
NEA | Tank | Nominal Capacity | Mechanical Equipment | Object | N.A | Object | MEP | IfcTank | *REFUSEHANDLINGEQUIPMENT | Pset_TankTypeCommon | NominalCapacity | Volume | L | N.A | N.A
PUB | Tank | Nominal Capacity | Mechanical Equipment | Object | N.A | Object | MEP | IfcTank | *DETENTIONTANK | Pset_TankTypeCommon | NominalCapacity | Volume | L | N.A | N.A
PUB | Tank | Nominal Capacity | Mechanical Equipment | Object | N.A | Object | MEP | IfcTank | STORAGE | Pset_TankTypeCommon | NominalCapacity | Volume | L | N.A | N.A
PUB | Tank | Nominal Capacity | Mechanical Equipment | Object | N.A | Object | MEP | IfcTank | *POTABLEWATER | Pset_TankTypeCommon | NominalCapacity | Volume | L | N.A | N.A
SCDF | Wall | Fire Rating | Walls | Wall | Panel | Wall | ARC | IfcWall | Need not specify | Pset_WallCommon | FireRating | Label | hr | N.A | N.A
BCA | Beam | Beam Span Type | Structural Framing | Beam | Beam | Beam | STR | IfcBeam | Need not specify | SGPset_Beam | BeamSpanType | Label | N.A | N.A | Single, End, Interior, Cantilever
BCA | Beam | Construction Method | Structural Framing | Beam | Beam | Beam | STR | IfcBeam | Need not specify | SGPset_Beam | ConstructionMethod | Label | N.A | N.A | CIS, PC, PT (Pre), PT (Post), PF, PPVC
BCA | Beam | Construction Method | Structural Framing | Beam | Beam | Beam | ARC | IfcBeam | Need not specify | SGPset_Beam | ConstructionMethod | Label | N.A | N.A | CIS, PC, PT (Pre), PT (Post), PF, PPVC
BCA | Beam | ReferTo2DDetail | Structural Framing | Beam | Beam | Beam | STR | IfcBeam | Need not specify | SGPset_Beam | ReferTo2DDetail | Label | N.A | N.A | Dwg Number
BCA | Beam | Reinforcement Steel Grade | Structural Framing | Beam | Beam | Beam | STR | IfcBeam | Need not specify | SGPset_Beam | ReinforcementSteelGrade | Label | N.A | N.A | 500A, 500B, 500C, 600A, 600B, 600C
BCA | Beam | Section Fabrication Method | Structural Framing | Beam | Beam | Beam | STR | IfcBeam | Need not specify | SGPset_Beam | SectionFabricationMethod | Label | N.A | N.A | Hot rolled, Cold formed
BCA | Beam | Depth | Structural Framing | Beam | Beam | Beam | STR | IfcBeam | Need not specify | SGPset_BeamDimension | Depth | Length | mm | N.A | 600
BCA | Beam | Mark | Structural Framing | Beam | Beam | Beam | STR | IfcBeam | Need not specify | SGPset_BeamDimension | Mark | Label | N.A | N.A | HB1, VB1, B1
BCA | Beam | Member Section | Structural Framing | Beam | Beam | Beam | STR | IfcBeam | Need not specify | SGPset_BeamDimension | MemberSection | Label | N.A | N.A | RHS600x30x4, CHS500x3.0, 254x254x63 kg/m
BCA | Beam | Width | Structural Framing | Beam | Beam | Beam | STR | IfcBeam | Need not specify | SGPset_BeamDimension | Width | Length | mm | N.A | 300
BCA | Beam | Bottom Left | Structural Framing | Beam | Beam | Beam | STR | IfcBeam | Need not specify | SGPset_BeamReinforcement | BottomLeft | Label | N.A | N.A | 3H25
BCA | Beam | Bottom Middle | Structural Framing | Beam | Beam | Beam | STR | IfcBeam | Need not specify | SGPset_BeamReinforcement | BottomMiddle | Label | N.A | N.A | 3H32+3H25+3H20
BCA | Beam | Bottom Right | Structural Framing | Beam | Beam | Beam | STR | IfcBeam | Need not specify | SGPset_BeamReinforcement | BottomRight | Label | N.A | N.A | 3H25
BCA | Beam | Stirrups Left | Structural Framing | Beam | Beam | Beam | STR | IfcBeam | Need not specify | SGPset_BeamReinforcement | StirrupsLeft | Label | N.A | N.A | 4H13-300
BCA | Beam | Side Bar | Structural Framing | Beam | Beam | Beam | STR | IfcBeam | Need not specify | SGPset_BeamReinforcement | SideBar | Label | N.A | N.A | 1H13-250
BCA | Beam | Stirrups Middle | Structural Framing | Beam | Beam | Beam | STR | IfcBeam | Need not specify | SGPset_BeamReinforcement | StirrupsMiddle | Label | N.A | N.A | 4H13-300
BCA | Beam | Stirrups Right | Structural Framing | Beam | Beam | Beam | STR | IfcBeam | Need not specify | SGPset_BeamReinforcement | StirrupsRight | Label | N.A | N.A | 4H13-300
BCA | Beam | Top Left | Structural Framing | Beam | Beam | Beam | STR | IfcBeam | Need not specify | SGPset_BeamReinforcement | TopLeft | Label | N.A | N.A | 3H32+3H25
BCA | Beam | Top Middle | Structural Framing | Beam | Beam | Beam | STR | IfcBeam | Need not specify | SGPset_BeamReinforcement | TopMiddle | Label | N.A | N.A | 3H25
BCA | Beam | Top Right | Structural Framing | Beam | Beam | Beam | STR | IfcBeam | Need not specify | SGPset_BeamReinforcement | TopRight | Label | N.A | N.A | 3H32+3H25
BCA | Beam | Stirrups Type Left | Structural Framing | Beam | Concrete Beam | Beam | STR | IfcBeam | Need not specify | SGPset_BeamReinforcement | StirrupsTypeLeft | Label | N.A | N.A | Normal, U, C, Torsion
BCA | Beam | Stirrups Type Middle | Structural Framing | Beam | Concrete Beam | Beam | STR | IfcBeam | Need not specify | SGPset_BeamReinforcement | StirrupsTypeMiddle | Label | N.A | N.A | Normal, U, C, Torsion
BCA | Beam | Stirrups Type Right | Structural Framing | Beam | Concrete Beam | Beam | STR | IfcBeam | Need not specify | SGPset_BeamReinforcement | StirrupsTypeRight | Label | N.A | N.A | Normal, U, C, Torsion
URA | Building | Project Development Type | Project Information | IFC Project Manager | N.A | Floor Manager | ARC | IfcBuilding | Need not specify | SGPset_Building | ProjectDevelopmentType | Label | N.A | N.A | Factory
URA | Building | Project Development Type | Project Information | IFC Project Manager | N.A | Floor Manager | ARC | IfcBuilding | Need not specify | SGPset_Building | ProjectDevelopmentType | Label | N.A | N.A | N.A
URA | Chalet | Project Development Type | Project Information | IFC Project Manager | N.A | Floor Manager | ARC | IfcBuilding | Need not specify | SGPset_Building | ProjectDevelopmentType | Label | N.A | N.A | Holiday Resort
URA | Childcare Centre | Project Development Type | Project Information | IFC Project Manager | N.A | Floor Manager | ARC | IfcBuilding | Need not specify | SGPset_Building | ProjectDevelopmentType | Label | N.A | N.A | Children’S Home
URA | Civic and Community Institution | Project Development Type | Project Information | IFC Project Manager | N.A | Floor Manager | ARC | IfcBuilding | Need not specify | SGPset_Building | ProjectDevelopmentType | Label | N.A | N.A | Civic and Community Institution, Sports and Recreation
URA | Commercial | Project Development Type | Project Information | IFC Project Manager | N.A | Floor Manager | ARC | IfcBuilding | Need not specify | SGPset_Building | ProjectDevelopmentType | Label | N.A | N.A | Commercial 1
URA | Commercial | Project Development Type | Project Information | IFC Project Manager | N.A | Floor Manager | ARC | IfcBuilding | Need not specify | SGPset_Building | ProjectDevelopmentType | Label | N.A | N.A | Commercial 2
URA | Commercial | Project Development Type | Project Information | IFC Project Manager | N.A | Floor Manager | ARC | IfcBuilding | Need not specify | SGPset_Building | ProjectDevelopmentType | Label | N.A | N.A | Security office
URA | Community Centre | Project Development Type | Project Information | IFC Project Manager | N.A | Floor Manager | ARC | IfcBuilding | Need not specify | SGPset_Building | ProjectDevelopmentType | Label | N.A | N.A | Community Centre
URA | Hotel | Project Development Type | Project Information | IFC Project Manager | N.A | Floor Manager | ARC | IfcBuilding | Need not specify | SGPset_Building | ProjectDevelopmentType | Label | N.A | N.A | Hotel
URA | Independent Workers' Dormitory | Number of Workers | Project Information | IFC Project Manager | N.A | Floor Manager | ARC | IfcBuilding | Need not specify | SGPset_Building | NumberOfWorkers | Integer | N.A | N.A | N.A
URA | Kindergarten | Project Development Type | Project Information | IFC Project Manager | N.A | Floor Manager | ARC | IfcBuilding | Need not specify | SGPset_Building | ProjectDevelopmentType | Label | N.A | N.A | Kindergarten/Nursery
URA | Office | Project Development Type | Project Information | IFC Project Manager | N.A | Floor Manager | ARC | IfcBuilding | Need not specify | SGPset_Building | ProjectDevelopmentType | Label | N.A | N.A | Office
URA | Recreational Facility | Project Development Type | Project Information | IFC Project Manager | N.A | Floor Manager | ARC | IfcBuilding | Need not specify | SGPset_Building | ProjectDevelopmentType | Label | N.A | N.A | Cultural Institutions
URA | Residential | Project Development Type | Project Information | IFC Project Manager | N.A | Floor Manager | ARC | IfcBuilding | Need not specify | SGPset_Building | ProjectDevelopmentType | Label | N.A | N.A | Other residential
URA | Restaurant | Project Development Type | Project Information | IFC Project Manager | N.A | Floor Manager | ARC | IfcBuilding | Need not specify | SGPset_Building | ProjectDevelopmentType | Label | N.A | N.A | Restaurant
URA | Serviced Apartment | Project Development Type | Project Information | IFC Project Manager | N.A | Floor Manager | ARC | IfcBuilding | Need not specify | SGPset_Building | ProjectDevelopmentType | Label | N.A | N.A | Serviced Apartment
URA | Showroom | Project Development Type | Project Information | IFC Project Manager | N.A | Floor Manager | ARC | IfcBuilding | Need not specify | SGPset_Building | ProjectDevelopmentType | Label | N.A | N.A | Showroom
BCA | Accessible Route | Barrier Free Accessibility | Generic Models | Object | N.A | Object | ARC | IfcBuildingElementProxy | *ACCESSIBLEROUTE | SGPset_BuildingElementProxy | BarrierFreeAccessibility | Boolean | N.A | N.A | TRUE/FALSE
BCA | Parking Lot | Barrier Free Accessibility | Generic Models | Object | N.A | Object | ARC | IfcBuildingElementProxy | *CARLOT | SGPset_BuildingElementProxy | BarrierFreeAccessibility | Boolean | N.A | N.A | TRUE/FALSE
LTA | Parking Lot | Bicycle Lot Count | Parking | Object | N.A | Object | ARC | IfcBuildingElementProxy | *BICYCLELOT | SGPset_BuildingElementProxy | BicycleLotCount | Integer | N.A | N.A | N.A
LTA | Parking Lot | Bicycle Lot Count | Parking | Object | N.A | Object | ARC | IfcBuildingElementProxy | *BICYCLERACK | SGPset_BuildingElementProxy | BicycleLotCount | Integer | N.A | N.A | N.A
LTA | Parking Lot | Bicycle Parking Rack Type | Parking | Object | N.A | Object | ARC | IfcBuildingElementProxy | *BICYCLERACK | SGPset_BuildingElementProxy | BicycleParkingRack_Type | Label | N.A | N.A | Single Tier, Double Tier
LTA | Parking Lot | Car Parking Served By Car Lift | Parking | Object | N.A | Object | ARC | IfcBuildingElementProxy | *CARLOT | SGPset_BuildingElementProxy | CarParking_ServedByCarLift | Boolean | N.A | N.A | TRUE/FALSE
LTA | Parking Lot | EV Lot | Parking | Object | N.A | Object | ARC | IfcBuildingElementProxy | *CARLOT | SGPset_BuildingElementProxy | EVLot | Boolean | N.A | N.A | TRUE/FALSE
BCA | Parking Lot | Family Parking Lot | Generic Models | Object | N.A | Object | ARC | IfcBuildingElementProxy | *CARLOT | SGPset_BuildingElementProxy | FamilyParkingLot | Boolean | N.A | N.A | TRUE/FALSE
SCDF | Fire Extinguisher | Fire Extinguisher Rating | Generic Models | Object | N.A | Object | ARC | IfcBuildingElementProxy | *PORTABLEFIREEXTINGUISHER | SGPset_BuildingElementProxy | FireExtinguisherRating | Label | N.A | N.A | 70B
SCDF | Road | Loading Capacity | Areas | Zone | N.A | Space | ARC | IfcBuildingElementProxy | *FIREENGINEACCESSWAY | SGPset_BuildingElementProxy | LoadingCapacity | Real | Tonnes | N.A | 24 tonnes
LTA | Parking Lot | Lot Number | Generic Models | Object | N.A | Object | ARC | IfcBuildingElementProxy | *CARLOT | SGPset_BuildingElementProxy | LotNumber | Label | N.A | N.A | N.A
SCDF | Signage | Mounting Height | Specialty Equipment | Object | N.A | Object | ARC | IfcBuildingElementProxy | *SIGNAGE_EXIT | SGPset_BuildingElementProxy | MountingHeight | Length | mm | N.A | N.A
NPARKS | Parking Lot | Open At Grade | Parking | Object | N.A | Object | ARC | IfcBuildingElementProxy | *CARLOT | SGPset_BuildingElementProxy | OpenAtGrade | Boolean | N.A | N.A | TRUE/FALSE
NPARKS | Parking Lot | Open At Grade | Parking | Object | N.A | Object | ARC | IfcBuildingElementProxy | *MOTOR-CYCLELOT | SGPset_BuildingElementProxy | OpenAtGrade | Boolean | N.A | N.A | TRUE/FALSE
NPARKS | Parking Lot | Open At Grade | Parking | Object | N.A | Object | ARC | IfcBuildingElementProxy | *LORRYLOT | SGPset_BuildingElementProxy | OpenAtGrade | Boolean | N.A | N.A | TRUE/FALSE
NPARKS | Parking Lot | Open At Grade | Parking | Object | N.A | Object | ARC | IfcBuildingElementProxy | *COACHLOT | SGPset_BuildingElementProxy | OpenAtGrade | Boolean | N.A | N.A | TRUE/FALSE
LTA | Parking Lot | Parking Use | Parking | Object | N.A | Object | ARC | IfcBuildingElementProxy | *LORRYLOT | SGPset_BuildingElementProxy | ParkingUse | Label | N.A | N.A | Electric Vehicle, Oil Tanker, Buggy, Vacuum Truck, Mobile Tanker
NPARKS | Parking Lot | Perforated | Parking | Object | N.A | Object | ARC | IfcBuildingElementProxy | *CARLOT | SGPset_BuildingElementProxy | Perforated | Boolean | N.A | N.A | TRUE/FALSE
NPARKS | Parking Lot | Perforated | Parking | Object | N.A | Object | ARC | IfcBuildingElementProxy | *MOTOR-CYCLELOT | SGPset_BuildingElementProxy | Perforated | Boolean | N.A | N.A | TRUE/FALSE
NPARKS | Parking Lot | Perforated | Parking | Object | N.A | Object | ARC | IfcBuildingElementProxy | *LORRYLOT | SGPset_BuildingElementProxy | Perforated | Boolean | N.A | N.A | TRUE/FALSE
NPARKS | Parking Lot | Perforated | Parking | Object | N.A | Object | ARC | IfcBuildingElementProxy | *COACHLOT | SGPset_BuildingElementProxy | Perforated | Boolean | N.A | N.A | TRUE/FALSE
LTA | Parking Lot | Vehicle Type | Parking | Object | N.A | Object | ARC | IfcBuildingElementProxy | *LORRYLOT | SGPset_BuildingElementProxy | VehicleType | Label | N.A | N.A | Rigid-framed vehicle
BCA | Borehole | Depth | Generic Models | Object | N.A | Object | STR | IfcBuildingElementProxy | *BOREHOLE | SGPset_BuildingElementProxyDimension | Depth | Length | mm | N.A | 14560
BCA | Parking Lot | Length | Generic Models | Object | N.A | Object | ARC | IfcBuildingElementProxy | *CARLOT | SGPset_BuildingElementProxyDimension | Length | Length | mm | N.A | N.A
LTA | Parking Lot | Length | Generic Models | Object | N.A | Object | ARC | IfcBuildingElementProxy | *CARLOT | SGPset_BuildingElementProxyDimension | Length | Length | mm | N.A | N.A
LTA | Parking Lot | Length | Parking | Object | N.A | Object | ARC | IfcBuildingElementProxy | *MOTOR-CYCLELOT | SGPset_BuildingElementProxyDimension | Length | Length | mm | N.A | N.A
LTA | Parking Lot | Length | Parking | Object | N.A | Object | ARC | IfcBuildingElementProxy | *BICYCLELOT | SGPset_BuildingElementProxyDimension | Length | Length | mm | N.A | N.A
LTA | Parking Lot | Length | Parking | Object | N.A | Object | ARC | IfcBuildingElementProxy | *LORRYLOT | SGPset_BuildingElementProxyDimension | Length | Length | mm | N.A | N.A
LTA | Parking Lot | Length | Parking | Object | N.A | Object | ARC | IfcBuildingElementProxy | *COACHLOT | SGPset_BuildingElementProxyDimension | Length | Length | mm | N.A | N.A
BCA | Borehole | Mark | Generic Models | Object | N.A | Object | STR | IfcBuildingElementProxy | *BOREHOLE | SGPset_BuildingElementProxyDimension | Mark | Label | N.A | N.A | BH1
BCA | Borehole | SHDLevel_SPT_MoreThan_100N | Generic Models | Object | N.A | Object | STR | IfcBuildingElementProxy | *BOREHOLE | SGPset_BuildingElementProxyDimension | SHDLevel_SPT_MoreThan_100N | Real | m | N.A | -27.5
BCA | Borehole | SHDLevel_SPT_MoreThan_60N | Generic Models | Object | N.A | Object | STR | IfcBuildingElementProxy | *BOREHOLE | SGPset_BuildingElementProxyDimension | SHDLevel_SPT_MoreThan_60N | Real | m | N.A | -15
BCA | Borehole | Termination Level | Generic Models | Object | N.A | Object | STR | IfcBuildingElementProxy | *BOREHOLE | SGPset_BuildingElementProxyDimension | TerminationLevel | Real | m | N.A | -50.45
BCA | Borehole | Top Level | Generic Models | Object | N.A | Object | STR | IfcBuildingElementProxy | *BOREHOLE | SGPset_BuildingElementProxyDimension | TopLevel | Real | m | N.A | 1.8
BCA | Accessible Route | Width | Generic Models | Object | N.A | Object | ARC | IfcBuildingElementProxy | *ACCESSIBLEROUTE | SGPset_BuildingElementProxyDimension | Width | Length | mm | N.A | N.A
BCA | Parking Lot | Width | Generic Models | Object | N.A | Object | ARC | IfcBuildingElementProxy | *CARLOT | SGPset_BuildingElementProxyDimension | Width | Length | mm | N.A | N.A
LTA | Parking Lot | Width | Generic Models | Object | N.A | Object | ARC | IfcBuildingElementProxy | *CARLOT | SGPset_BuildingElementProxyDimension | Width | Length | mm | N.A | N.A
LTA | Parking Lot | Width | Generic Models | Object | N.A | Object | ARC | IfcBuildingElementProxy | *MOTOR-CYCLELOT | SGPset_BuildingElementProxyDimension | Width | Length | mm | N.A | N.A
LTA | Parking Lot | Width | Parking | Object | N.A | Object | ARC | IfcBuildingElementProxy | *BICYCLELOT | SGPset_BuildingElementProxyDimension | Width | Length | mm | N.A | N.A
LTA | Parking Lot | Width | Parking | Object | N.A | Object | ARC | IfcBuildingElementProxy | *LORRYLOT | SGPset_BuildingElementProxyDimension | Width | Length | mm | N.A | N.A
LTA | Parking Lot | Width | Parking | Object | N.A | Object | ARC | IfcBuildingElementProxy | *COACHLOT | SGPset_BuildingElementProxyDimension | Width | Length | mm | N.A | N.A
URA | Roof Level | Roof Level | Levels | Storey | N.A | Floor | ARC | IfcBuildingStorey | Need not specify | SGPset_BuildingStorey | RoofLevel | Boolean | N.A | N.A | TRUE/FALSE
BCA | Refuse Chute / Recyclables Chute | Construction Method | Model Groups | IFC Assignments | N.A | System | ARC | IfcBuildingSystem | *REFUSECHUTE | SGPset_BuildingSystem | ConstructionMethod | Label | N.A | N.A | Prefabricated, Precast, Cast in-situ, Install on-site
BCA | Refuse Chute / Recyclables Chute | Outer Dimensions | Model Groups | IFC Assignments | N.A | System | ARC | IfcBuildingSystem | *REFUSECHUTE | SGPset_BuildingSystemDimension | OuterDimensions | Length | mm | N.A | N.A
BCA | Refuse Chute / Recyclables Chute | Inner Dimensions | Model Groups | IFC Assignments | N.A | System | ARC | IfcBuildingSystem | *REFUSECHUTE | SGPset_BuildingSystemDimension | InnerDimensions | Length | mm | N.A | N.A
BCA | Refuse Chute / Recyclables Chute | Chamfer Radius | Model Groups | IFC Assignments | N.A | System | ARC | IfcBuildingSystem | *REFUSECHUTE | SGPset_BuildingSystemDimension | ChamferRadius | Length | mm | N.A | N.A
PUB | Gutter | Construction Method | Generic Models | Object | Slab, Panel | Drains&Basins | MEP | IfcCivilElement | GUTTER | SGPset_CivilElement | ConstructionMethod | Label | N.A | N.A | N.A
LTA | Road | Ingress | Floors | Slab | Slab | Slab | ARC | IfcCivilElement | *DRIVEWAY | SGPset_CivilElement | Egress | Boolean | N.A | N.A | TRUE/FALSE
LTA | Culvert | Footpath | Generic Models | Object | Slab, Panel | Drains&Basins | STR | IfcCivilElement | CULVERT | SGPset_CivilElement | Footpath | Boolean | N.A | N.A | TRUE/FALSE
LTA | Road | Egress | Floors | Slab | Slab | Slab | ARC | IfcCivilElement | *DRIVEWAY | SGPset_CivilElement | Ingress | Boolean | N.A | N.A | TRUE/FALSE
LTA | Road | Kerb Type | Floors | Slab | Slab | Slab | ARC | IfcCivilElement | *ROADKERB | SGPset_CivilElement | KerbType | Label | N.A | N.A | N.A
LTA | Culvert | Load Bearing | Generic Models | Object | Slab, Panel | Drains&Basins | STR | IfcCivilElement | CULVERT | SGPset_CivilElement | LoadBearing | Boolean | N.A | N.A | TRUE/FALSE
PUB | Culvert | Public | Generic Models | Object | Slab, Panel | Drains&Basins | MEP | IfcCivilElement | CULVERT | SGPset_CivilElement | Public | Boolean | N.A | N.A | TRUE/FALSE
PUB | Gutter | Public | Generic Models | Object | Slab, Panel | Drains&Basins | MEP | IfcCivilElement | GUTTER | SGPset_CivilElement | Public | Boolean | N.A | N.A | TRUE/FALSE
PUB | Culvert | Diameter | Generic Models | Object | Slab, Panel | Drains&Basins | MEP | IfcCivilElement | CULVERT | SGPset_CivilElementDimension | Diameter | Length | mm | N.A | N.A
PUB | Culvert | Height | Generic Models | Object | Slab, Panel | Drains&Basins | MEP | IfcCivilElement | CULVERT | SGPset_CivilElementDimension | Height | Length | mm | N.A | N.A
PUB | Gutter | Height | Generic Models | Object | Slab, Panel | Drains&Basins | MEP | IfcCivilElement | GUTTER | SGPset_CivilElementDimension | Height | Length | mm | N.A | N.A
PUB | Culvert | Length | Generic Models | Object | Slab, Panel | Drains&Basins | MEP | IfcCivilElement | CULVERT | SGPset_CivilElementDimension | Length | Length | mm | N.A | N.A
PUB | Gutter | Length | Generic Models | Object | Slab, Panel | Drains&Basins | MEP | IfcCivilElement | GUTTER | SGPset_CivilElementDimension | Length | Length | mm | N.A | N.A
PUB | Culvert | Thickness | Generic Models | Object | Slab, Panel | Drains&Basins | MEP | IfcCivilElement | CULVERT | SGPset_CivilElementDimension | Thickness | Length | mm | N.A | N.A
PUB | Gutter | Thickness | Generic Models | Object | Slab, Panel | Drains&Basins | MEP | IfcCivilElement | GUTTER | SGPset_CivilElementDimension | Thickness | Length | mm | N.A | N.A
LTA | Road | Thickness | Floors | Slab | Slab | Slab | ARC | IfcCivilElement | *ROADKERB | SGPset_CivilElementDimension | Thickness | Length | mm | N.A | N.A
PUB | Culvert | Width | Generic Models | Object | Slab, Panel | Drains&Basins | MEP | IfcCivilElement | CULVERT | SGPset_CivilElementDimension | Width | Length | mm | N.A | N.A
PUB | Gutter | Width | Generic Models | Object | Slab, Panel | Drains&Basins | MEP | IfcCivilElement | GUTTER | SGPset_CivilElementDimension | Width | Length | mm | N.A | N.A
BCA | Column | Construction Method | Structural Columns | Column | Concrete Column | Column | STR | IfcColumn | Need not specify | SGPset_Column | ConstructionMethod | Label | N.A | N.A | CIS, PC, PT (Pre), PT (Post), PF, PPVC
BCA | Column | Construction Method | Columns | Column | Concrete Column | Column | ARC | IfcColumn | Need not specify | SGPset_Column | ConstructionMethod | Label | N.A | N.A | CIS, PC, PT (Pre), PT (Post), PF, PPVC
BCA | Column | ReferTo2DDetail | Columns | Column | Concrete Column | Column | STR | IfcColumn | Need not specify | SGPset_Column | ReferTo2DDetail | Label | N.A | N.A | Dwg Number
BCA | Column | Reinforcement Steel Grade | Structural Columns | Column | Concrete Column | Column | STR | IfcColumn | Need not specify | SGPset_Column | ReinforcementSteelGrade | Label | N.A | N.A | 500A, 500B, 500C, 600A, 600B, 600C
BCA | Column | Section Fabrication Method | Structural Columns | Column | Concrete Column | Column | STR | IfcColumn | Need not specify | SGPset_Column | SectionFabricationMethod | Label | N.A | N.A | Hot rolled, Cold formed
BCA | Column | Breadth | Structural Columns | Column | Concrete Column | Column | STR | IfcColumn | Need not specify | SGPset_ColumnDimension | Breadth | Length | mm | N.A | 300
BCA | Column | Diameter | Structural Columns | Column | Concrete Column | Column | STR | IfcColumn | Need not specify | SGPset_ColumnDimension | Diameter | Length | mm | N.A | 600
BCA | Column | End Storey | Structural Columns | Column | Concrete Column | Column | STR | IfcColumn | Need not specify | SGPset_ColumnDimension | EndStorey | Label | N.A | N.A | 2nd Storey, Roof Storey
BCA | Column | Mark | Structural Columns | Column | Concrete Column | Column | STR | IfcColumn | Need not specify | SGPset_ColumnDimension | Mark | Label | N.A | N.A | TC1, C1
BCA | Column | Member Section | Structural Columns | Column | Concrete Column | Column | STR | IfcColumn | Need not specify | SGPset_ColumnDimension | MemberSection | Label | N.A | N.A | RHS600x30x4, CHS500x3.0, 254x254x63 kg/m
BCA | Column | Starting Storey | Structural Columns | Column | Concrete Column | Column | STR | IfcColumn | Need not specify | SGPset_ColumnDimension | StartingStorey | Label | N.A | N.A | 1st Storey, Lower Roof Storey
BCA | Column | Width | Structural Columns | Column | Concrete Column | Column | STR | IfcColumn | Need not specify | SGPset_ColumnDimension | Width | Length | mm | N.A | 600
BCA | Column | Stirrups | Structural Columns | Column | Concrete Column | Column | STR | IfcColumn | Need not specify | SGPset_ColumnReinforcement | Stirrups | Label | N.A | N.A | 4H13-300
BCA | Column | Stirrups Type | Structural Columns | Column | Concrete Column | Column | STR | IfcColumn | Need not specify | SGPset_ColumnReinforcement | StirrupsType | Label | N.A | N.A | Normal, U, C, Torsion
BCA | Column | Main Rebar | Structural Columns | Column | Concrete Column | Column | STR | IfcColumn | Need not specify | SGPset_ColumnReinforcement | MainRebar | Label | N.A | N.A | 6H32+6H25
BCA | Column | Working Load DA1-1 | Structural Columns | Column | Concrete Column | Column | STR | IfcColumn | Need not specify | SGPset_ColumnStructuralLoad | WorkingLoad_DA1-1 | Integer | kN | N.A | 1234
BCA | Column | Working Load DA1-2 | Structural Columns | Column | Concrete Column | Column | STR | IfcColumn | Need not specify | SGPset_ColumnStructuralLoad | WorkingLoad_DA1-2 | Integer | kN | N.A | 1234
SCDF | Damper | Fire Rating | Duct Accessories | Object | N.A | Object | MEP | IfcDamper | FIREDAMPER | SGPset_Damper | FireRating | Label | hr | N.A | N.A
SCDF | Damper | Engineered Smoke Control System | Duct Accessories | Object | N.A | Object | MEP | IfcDamper | FIRESMOKEDAMPER | SGPset_Damper | EngineeredSmokeControlSystem | Boolean | N.A | N.A | TRUE/FALSE
SCDF | Damper | N.A | Duct Accessories | Object | N.A | Object | MEP | IfcDamper | SMOKEDAMPER | SGPset_Damper | N.A | N.A | N.A | N.A | N.A
PUB | Distribution Chamber | Depth | Plumbing Fixtures | Flow Equipment | N.A | Equipment | MEP | IfcDistributionChamberElement | INSPECTIONCHAMBER | SGPset_DistributionChamberElementDimension | Depth | Length | mm | N.A | N.A
PUB | Distribution Chamber | Depth | Plumbing Fixtures | Flow Equipment | N.A | Equipment | MEP | IfcDistributionChamberElement | MANHOLE | SGPset_DistributionChamberElementDimension | Depth | Length | mm | N.A | N.A
PUB | Distribution Chamber | Depth | Plumbing Fixtures | Flow Equipment | N.A | Equipment | MEP | IfcDistributionChamberElement | SUMP | SGPset_DistributionChamberElementDimension | Depth | Length | mm | N.A | N.A
PUB | Distribution Chamber | Diameter | Plumbing Fixtures | Flow Equipment | N.A | Equipment | MEP | IfcDistributionChamberElement | INSPECTIONCHAMBER | SGPset_DistributionChamberElementDimension | Diameter | Length | mm | N.A | N.A
PUB | Distribution Chamber | Diameter | Plumbing Fixtures | Flow Equipment | N.A | Equipment | MEP | IfcDistributionChamberElement | MANHOLE | SGPset_DistributionChamberElementDimension | Diameter | Length | mm | N.A | N.A
PUB | Distribution Chamber | Diameter | Plumbing Fixtures | Flow Equipment | N.A | Equipment | MEP | IfcDistributionChamberElement | SUMP | SGPset_DistributionChamberElementDimension | Diameter | Length | mm | N.A | N.A
PUB | Distribution Chamber | Height | Plumbing Fixtures | Flow Equipment | N.A | Equipment | MEP | IfcDistributionChamberElement | INSPECTIONCHAMBER | SGPset_DistributionChamberElementDimension | Height | Length | mm | N.A | N.A
PUB | Distribution Chamber | Invert Level | Plumbing Fixtures | Flow Equipment | N.A | Equipment | MEP | IfcDistributionChamberElement | INSPECTIONCHAMBER | SGPset_DistributionChamberElementDimension | InvertLevel | Label | N.A | N.A | N.A
PUB | Distribution Chamber | Invert Level | Plumbing Fixtures | Flow Equipment | N.A | Equipment | MEP | IfcDistributionChamberElement | MANHOLE | SGPset_DistributionChamberElementDimension | InvertLevel | Label | N.A | N.A | N.A
PUB | Distribution Chamber | Invert Level | Plumbing Fixtures | Flow Equipment | N.A | Equipment | MEP | IfcDistributionChamberElement | SUMP | SGPset_DistributionChamberElementDimension | InvertLevel | Label | N.A | N.A | N.A
PUB | Distribution Chamber | Length | Plumbing Fixtures | Flow Equipment | N.A | Equipment | MEP | IfcDistributionChamberElement | INSPECTIONCHAMBER | SGPset_DistributionChamberElementDimension | Length | Length | mm | N.A | N.A
PUB | Distribution Chamber | Length | Plumbing Fixtures | Flow Equipment | N.A | Equipment | MEP | IfcDistributionChamberElement | SUMP | SGPset_DistributionChamberElementDimension | Length | Length | mm | N.A | N.A
PUB | Distribution Chamber | Top Level | Plumbing Fixtures | Flow Equipment | N.A | Equipment | MEP | IfcDistributionChamberElement | INSPECTIONCHAMBER | SGPset_DistributionChamberElementDimension | TopLevel | Label | N.A | N.A | N.A
PUB | Distribution Chamber | Top Level | Plumbing Fixtures | Flow Equipment | N.A | Equipment | MEP | IfcDistributionChamberElement | MANHOLE | SGPset_DistributionChamberElementDimension | TopLevel | Label | N.A | N.A | N.A
PUB | Distribution Chamber | Top Level | Plumbing Fixtures | Flow Equipment | N.A | Equipment | MEP | IfcDistributionChamberElement | SUMP | SGPset_DistributionChamberElementDimension | TopLevel | Label | N.A | N.A | N.A
PUB | Distribution Chamber | Width | Plumbing Fixtures | Flow Equipment | N.A | Equipment | MEP | IfcDistributionChamberElement | INSPECTIONCHAMBER | SGPset_DistributionChamberElementDimension | Width | Length | mm | N.A | N.A
PUB | Distribution Chamber | Width | Plumbing Fixtures | Flow Equipment | N.A | Equipment | MEP | IfcDistributionChamberElement | SUMP | SGPset_DistributionChamberElementDimension | Width | Length | mm | N.A | N.A
NEA | Refuse Chute / Recyclables Chute | Air Tight | Doors | Door | N.A | Door | ARC | IfcDoor | *RECYCLABLESCHUTEHOPPER | SGPset_Door | AirTight | Boolean | N.A | N.A | TRUE/FALSE
NEA | Refuse Chute / Recyclables Chute | Air Tight | Doors | Door | N.A | Door | ARC | IfcDoor | *REFUSECHUTEHOPPER | SGPset_Door | AirTight | Boolean | N.A | N.A | TRUE/FALSE
SCDF | Door | Operation Type | Doors | Door | N.A | Door | ARC | IfcDoor | Need not specify | SGPset_Door | OperationType | Label | N.A | N.A | N.A
SCDF | Door | Self Closing | Doors | Door | N.A | Door | ARC | IfcDoor | Need not specify | SGPset_Door | SelfClosing | Boolean | N.A | N.A | TRUE/FALSE
NEA | Refuse Chute / Recyclables Chute | Self Closing | Doors | Door | N.A | Door | ARC | IfcDoor | *RECYCLABLESCHUTEHOPPER | SGPset_Door | SelfClosing | Boolean | N.A | N.A | TRUE/FALSE
NEA | Refuse Chute / Recyclables Chute | Self Closing | Doors | Door | N.A | Door | ARC | IfcDoor | *REFUSECHUTEHOPPER | SGPset_Door | SelfClosing | Boolean | N.A | N.A | TRUE/FALSE
BCA | Door | Vision Panel | Doors | Door | N.A | Door | ARC | IfcDoor | Need not specify | SGPset_Door | VisionPanel | Boolean | N.A | N.A | TRUE/FALSE
NEA | Refuse Chute / Recyclables Chute | Volume Controlled | Doors | Door | N.A | Door | ARC | IfcDoor | *RECYCLABLESCHUTEHOPPER | SGPset_Door | VolumeControlled | Boolean | N.A | N.A | TRUE/FALSE
NEA | Refuse Chute / Recyclables Chute | Volume Controlled | Doors | Door | N.A | Door | ARC | IfcDoor | *REFUSECHUTEHOPPER | SGPset_Door | VolumeControlled | Boolean | N.A | N.A | TRUE/FALSE
SCDF | Door | Clear Height | Doors | Door | N.A | Door | ARC | IfcDoor | Need not specify | SGPset_DoorDimension | ClearHeight | Length | mm | N.A | N.A
SCDF | Door | Clear Width | Doors | Door | N.A | Door | ARC | IfcDoor | Need not specify | SGPset_DoorDimension | ClearWidth | Length | mm | N.A | N.A
BCA | Door | Opening Height | Doors | Door | N.A | Door | ARC | IfcDoor | *BLASTDOOR | SGPset_DoorDimension | OpeningHeight | Length | mm | N.A | N.A
BCA | Door | Opening Width | Doors | Door | N.A | Door | ARC | IfcDoor | *BLASTDOOR | SGPset_DoorDimension | OpeningWidth | Length | mm | N.A | N.A
BCA | Door | Overall Width | Doors | Door | N.A | Door | ARC | IfcDoor | Need not specify | SGPset_DoorDimension | OverallWidth | Length | mm | N.A | N.A
BCA | Door | StructuralHeight | Doors | Door | N.A | Door | ARC | IfcDoor | Need not specify | SGPset_DoorDimension | StructuralHeight | Length | mm | N.A | N.A
BCA | Door | StructuralWidth | Doors | Door | N.A | Door | ARC | IfcDoor | Need not specify | SGPset_DoorDimension | StructuralWidth | Length | mm | N.A | N.A
BCA | Blast Door | Thickness | Doors | Door | N.A | Door | ARC | IfcDoor | *BLASTDOOR | SGPset_DoorDimension | Thickness | Length | mm | N.A | N.A
SCDF | Breeching Inlet | Hose Nominal Diameter | Plumbing Fixtures | Pipe Flow Terminal | N.A | Equipment | MEP | IfcFireSuppressionTerminal | BREECHINGINLET | SGPset_FireSuppressionTerminal | Hose_NominalDiameter | Label | N.A | N.A | N.A
SCDF | Hose Reel | Hose Nominal Diameter | Mechanical Equipment | Pipe Flow Terminal | N.A | Fixture | MEP | IfcFireSuppressionTerminal | HOSEREEL | SGPset_FireSuppressionTerminal | Hose_NominalDiameter | Label | mm | N.A | N.A
SCDF | Hose Reel | Hose Nominal Diameter | Mechanical Equipment | Pipe | N.A | Pipe | MEP | IfcFireSuppressionTerminal | *STANDBYFIREHOSE | SGPset_FireSuppressionTerminal | Hose_NominalDiameter | Label | mm | N.A | N.A
SCDF | Breeching Inlet | ID | Plumbing Fixtures | Pipe Flow Terminal | N.A | Equipment | MEP | IfcFireSuppressionTerminal | BREECHINGINLET | SGPset_FireSuppressionTerminal | ID | Label | N.A | N.A | N.A
SCDF | Fire Hydrant | ID | Plumbing Fixtures | Object | N.A | Fire Protection | MEP | IfcFireSuppressionTerminal | FIREHYDRANT | SGPset_FireSuppressionTerminal | ID | Label | N.A | N.A | N.A
SCDF | Fire Hydrant | Private | Plumbing Fixtures | Object | N.A | Fire Protection | MEP | IfcFireSuppressionTerminal | FIREHYDRANT | SGPset_FireSuppressionTerminal | Private | Boolean | N.A | N.A | TRUE/FALSE
SCDF | Fire Hydrant | Public | Plumbing Fixtures | Object | N.A | Fire Protection | MEP | IfcFireSuppressionTerminal | FIREHYDRANT | SGPset_FireSuppressionTerminal | Public | Boolean | N.A | N.A | TRUE/FALSE
PUB | Water Meter | Capacity | Pipe Accessories | Pipe In-line Flow Device | N.A | Pipe Accessory | MEP | IfcFlowMeter | WATERMETER | SGPset_FlowMeter | Capacity | Label | N.A | N.A | N.A
PUB | Water Meter | Diameter | Pipe Accessories | Pipe In-line Flow Device | N.A | Pipe Accessory | MEP | IfcFlowMeter | WATERMETER | SGPset_FlowMeterDimension | Diameter | Length | mm | N.A | N.A
PUB | Water Meter | Length | Pipe Accessories | Pipe In-line Flow Device | N.A | Pipe Accessory | MEP | IfcFlowMeter | WATERMETER | SGPset_FlowMeterDimension | Length | Length | mm | N.A | N.A
BCA | Footing | DA1-1 Bearing Capacity | Structural Foundations | Footing | Concrete Footing | Footing | STR | IfcFooting | Need not specify | SGPset_Footing | DA1-1_BearingCapacity | Integer | kPa | N.A | 100
BCA | Footing | DA1-2 Bearing Capacity | Structural Foundations | Footing | Concrete Footing | Footing | STR | IfcFooting | Need not specify | SGPset_Footing | DA1-2_BearingCapacity | Integer | kPa | N.A | 100
BCA | Footing | ReferTo2DDetail | Structural Foundations | Footing | Concrete Footing | Footing | STR | IfcFooting | Need not specify | SGPset_Footing | ReferTo2DDetail | Label | N.A | N.A | Dwg Number
BCA | Footing | Reinforcement Steel Grade | Structural Foundations | Footing | Concrete Footing | Footing | STR | IfcFooting | Need not specify | SGPset_Footing | ReinforcementSteelGrade | Label | N.A | N.A | 500A, 500B, 500C, 600A, 600B, 600C
BCA | Footing | Soil Verification Test | Structural Foundations | Footing | Concrete Footing | Footing | STR | IfcFooting | Need not specify | SGPset_Footing | SoilVerificationTest | Label | N.A | N.A | 2 nos plate load Test
BCA | Footing | Breadth | Structural Foundations | Footing | Concrete Footing | Footing | STR | IfcFooting | Need not specify | SGPset_FootingDimension | Breadth | Length | mm | N.A | 6200
BCA | Footing | Depth | Structural Foundations | Footing | Concrete Footing | Footing | STR | IfcFooting | Need not specify | SGPset_FootingDimension | Depth | Length | mm | N.A | 300
BCA | Footing | Mark | Structural Foundations | Footing | Concrete Footing | Footing | STR | IfcFooting | Need not specify | SGPset_FootingDimension | Mark | Label | N.A | N.A | F2, PC1, PC2, PC4_1
BCA | Footing | Width | Structural Foundations | Footing | Concrete Footing | Footing | STR | IfcFooting | Need not specify | SGPset_FootingDimension | Width | Length | mm | N.A | 300
BCA | Footing | Side Bar | Structural Foundations | Footing | Concrete Footing | Footing | STR | IfcFooting | Need not specify | SGPset_FootingReinforcement | SideBar | Label | N.A | N.A | H13-250
BCA | Footing | Stirrups | Structural Foundations | Footing | Concrete Footing | Footing | STR | IfcFooting | Need not specify | SGPset_FootingReinforcement | Stirrups | Label | N.A | N.A | H13-200-300
BCA | Footing | Stirrups Type | Structural Foundations | Footing | Concrete Footing | Footing | STR | IfcFooting | Need not specify | SGPset_FootingReinforcement | StirrupsType | Label | N.A | N.A | Normal, U, C, Torsion
BCA | Footing | Top Distribution | Structural Foundations | Footing | Concrete Footing | Footing | STR | IfcFooting | Need not specify | SGPset_FootingReinforcement | TopDistribution | Label | N.A | N.A | H16-150
BCA | Footing | Bottom Distribution | Structural Foundations | Footing | Concrete Footing | Footing | STR | IfcFooting | Need not specify | SGPset_FootingReinforcement | BottomDistribution | Label | N.A | N.A | H16-150
BCA | Footing | Bottom Main | Structural Foundations | Footing | Concrete Footing | Footing | STR | IfcFooting | Need not specify | SGPset_FootingReinforcement | BottomMain | Label | N.A | N.A | H25-150
BCA | Footing | Top Main | Structural Foundations | Footing | Concrete Footing | Footing | STR | IfcFooting | Need not specify | SGPset_FootingReinforcement | TopMain | Label | N.A | N.A | H25-150
BCA | Footing | Working Load | Structural Foundations | Footing | Concrete Footing | Footing | STR | IfcFooting | Need not specify | SGPset_FoundationStructuralLoad | WorkingLoad | Integer | kN | N.A | 4321
BCA | Cubicle | Barrier Free Accessibility | Furniture | Object | N.A | Furniture | ARC | IfcFurniture | *CUBICLE | SGPset_Furniture | BarrierFreeAccessibility | Boolean | N.A | N.A | TRUE/FALSE
BCA | Cubicle | Ambulant Disabled | Furniture | Object | N.A | Furniture | ARC | IfcFurniture | *CUBICLE | SGPset_Furniture | AmbulantDisabled | Boolean | N.A | N.A | TRUE/FALSE
NEA | Bench | Capacity | Furniture | Object | N.A | Furniture | ARC | IfcFurniture | *BENCH | SGPset_Furniture | Capacity | Label | N.A | N.A | N.A
NPARKS | Green Verge | Approved Soil Mixture | Topography | Mesh | N.A | Mesh | External Works | IfcGeographicElement | *GREENVERGE | SGPset_GeographicElement | ApprovedSoilMixture | Boolean | N.A | N.A | TRUE/FALSE
NPARKS | Planting Area | Approved Soil Mixture | Topography | Mesh | N.A | Mesh | ARC | IfcGeographicElement | *PLANTINGAREA | SGPset_GeographicElement | ApprovedSoilMixture | Boolean | N.A | N.A | TRUE/FALSE
NPARKS | Site Boundary (Cadastral Lot) | Approved Soil Mixture | Topography | Mesh | N.A | Mesh | ARC | IfcGeographicElement | *CADASTRALLOT | SGPset_GeographicElement | ApprovedSoilMixture | Boolean | N.A | N.A | TRUE/FALSE
URA | Soil | Approved Soil Mixture | Topography | Mesh | N.A | Mesh | ARC | IfcGeographicElement | *PLANTINGAREA | SGPset_GeographicElement | ApprovedSoilMixture | Boolean | N.A | N.A | TRUE/FALSE
NPARKS | Landscape Plants | Approved Soil Mixture | Planting | Object | N.A | Object | ARC | IfcGeographicElement | *LANDSCAPE_EXTERNALPLANTING | SGPset_GeographicElement | ApprovedSoilMixture | Boolean | N.A | N.A | TRUE/FALSE
NPARKS | Planting Area | Carpark Provision | Topography | Mesh | N.A | Mesh | ARC | IfcGeographicElement | *PLANTINGAREA | SGPset_GeographicElement | CarparkProvision | Boolean | N.A | N.A | TRUE/FALSE
NPARKS | Planting Area | Compensated | Topography | Mesh | N.A | Mesh | ARC | IfcGeographicElement | *PLANTINGAREA | SGPset_GeographicElement | Compensated | Boolean | N.A | N.A | TRUE/FALSE
NPARKS | Landscape Plants | Palm Type | Planting | Object | N.A | Object | ARC | IfcGeographicElement | *LANDSCAPE_PALM | SGPset_GeographicElement | PalmType | Label | N.A | N.A | N.A
NPARKS | Landscape Plants | Reason For Removal | Planting | Object | N.A | Object | ARC | IfcGeographicElement | *LANDSCAPE_TREE | SGPset_GeographicElement | ReasonForRemoval | Label | N.A | N.A | N.A
NPARKS | Landscape Plants | Single Stem | Planting | Object | N.A | Object | ARC | IfcGeographicElement | *LANDSCAPE_TREE | SGPset_GeographicElement | SingleStem | Boolean | N.A | N.A | TRUE/FALSE
NPARKS | Landscape Plants | Single Stem | Planting | Object | N.A | Object | ARC | IfcGeographicElement | *LANDSCAPE_PALM | SGPset_GeographicElement | SingleStem | Boolean | N.A | N.A | N.A
NPARKS | Landscape Plants | Species | Planting | Object | N.A | Object | ARC | IfcGeographicElement | *LANDSCAPE_TREE | SGPset_GeographicElement | Species | Label | N.A | N.A | N.A
NPARKS | Landscape Plants | Species | Planting | Object | N.A | Object | ARC | IfcGeographicElement | *LANDSCAPE_HEDGE | SGPset_GeographicElement | Species | Label | N.A | N.A | N.A
NPARKS | Landscape Plants | Species | Planting | Object | N.A | Object | ARC | IfcGeographicElement | *LANDSCAPE_PALM | SGPset_GeographicElement | Species | Label | N.A | N.A | N.A
NPARKS | Landscape Plants | Species | Planting | Object | N.A | Object | ARC | IfcGeographicElement | *LANDSCAPE_SHRUBS | SGPset_GeographicElement | Species | Label | N.A | N.A | N.A
NPARKS | Landscape Plants | Status | Planting | Object | N.A | Object | ARC | IfcGeographicElement | *LANDSCAPE_TREE | SGPset_GeographicElement | Status | Label | N.A | N.A | To be retained, To be felled/removed, To be transplanted, To be planted/proposed/new
NPARKS | Planting Area | Status | Topography | Mesh | N.A | Mesh | ARC | IfcGeographicElement | *PLANTINGAREA | SGPset_GeographicElement | Status | Label | N.A | N.A | N.A
NPARKS | Green Verge | Status | Topography | Mesh | N.A | Mesh | External Works | IfcGeographicElement | *GREENVERGE | SGPset_GeographicElement | Status | Label | N.A | N.A | N.A
NPARKS | Landscape Plants | Status | Planting | Object | N.A | Object | ARC | IfcGeographicElement | *LANDSCAPE_PALM | SGPset_GeographicElement | Status | Label | N.A | N.A | N.A
NPARKS | Landscape Plants | Status | Planting | Object | N.A | Object | ARC | IfcGeographicElement | *LANDSCAPE_SHRUBS | SGPset_GeographicElement | Status | Label | N.A | N.A | N.A
NPARKS | Landscape Plants | Tree Number | Planting | Object | N.A | Object | ARC | IfcGeographicElement | *LANDSCAPE_TREE | SGPset_GeographicElement | TreeNumber | Label | N.A | N.A | N.A
NPARKS | Landscape Plants | Tree Size | Planting | Object | N.A | Object | ARC | IfcGeographicElement | *LANDSCAPE_TREE | SGPset_GeographicElement | TreeSize | Label | N.A | N.A | N.A
NPARKS | Landscape Plants | Tree Size | Planting | Object | N.A | Object | ARC | IfcGeographicElement | *LANDSCAPE_PALM | SGPset_GeographicElement | TreeSize | Label | N.A | N.A | N.A
NPARKS | Planting Area | Turf | Topography | Mesh | N.A | Mesh | ARC | IfcGeographicElement | *PLANTINGAREA | SGPset_GeographicElement | Turf | Boolean | N.A | N.A | TRUE/FALSE
NPARKS | Landscape Plants | Turf | Planting | Object | N.A | Object | ARC | IfcGeographicElement | *LANDSCAPE_SHRUBS | SGPset_GeographicElement | Turf | Boolean | N.A | N.A | TRUE/FALSE
NPARKS | Planting Area | Turf Species | Topography | Mesh | N.A | Mesh | ARC | IfcGeographicElement | *PLANTINGAREA | SGPset_GeographicElement | TurfSpecies | Label | N.A | N.A | N.A
NPARKS | Green Verge | Area | Topography | Mesh | N.A | Mesh | External Works | IfcGeographicElement | *GREENVERGE | SGPset_GeographicElementDimension | Area | Area | m2 | N.A | N.A
NPARKS | Planting Area | Area | Topography | Mesh | N.A | Mesh | ARC | IfcGeographicElement | *PLANTINGAREA | SGPset_GeographicElementDimension | Area | Area | m2 | N.A | N.A
NPARKS | Site Boundary (Cadastral Lot) | Area | Topography | Mesh | N.A | Mesh | ARC | IfcGeographicElement | *CADASTRALLOT | SGPset_GeographicElementDimension | Area | Area | m2 | N.A | N.A
NPARKS | Landscape Plants | Girth | Planting | Object | N.A | Object | ARC | IfcGeographicElement | *LANDSCAPE_TREE | SGPset_GeographicElementDimension | Girth | Length | mm | N.A | N.A
NPARKS | Landscape Plants | Tree Height | Planting | Object | N.A | Object | ARC | IfcGeographicElement | *LANDSCAPE_TREE | SGPset_GeographicElementDimension | TreeHeight | Label | N.A | N.A | N.A
NPARKS | Landscape Plants | Girth | Planting | Object | N.A | Object | ARC | IfcGeographicElement | *LANDSCAPE_PALM | SGPset_GeographicElementDimension | Girth | Length | mm | N.A | N.A
PUB | Interceptor | Comply to PUB Standard Drawing | Plumbing Fixtures | Flow Equipment | N.A | Equipment | MEP | IfcInterceptor | GREASE | SGPset_Interceptor | ComplyToPUBStandardDrawing | Boolean | N.A | N.A | TRUE/FALSE
PUB | Interceptor | Comply to PUB Standard Drawing | Plumbing Fixtures | Flow Equipment | N.A | Equipment | MEP | IfcInterceptor | OIL | SGPset_Interceptor | ComplyToPUBStandardDrawing | Boolean | N.A | N.A | TRUE/FALSE
PUB | Interceptor | Refer to Drawing Number | Plumbing Fixtures | Flow Equipment | N.A | Equipment | MEP | IfcInterceptor | GREASE | SGPset_Interceptor | ReferToDrawingNumber | Label | N.A | N.A | N.A
PUB | Interceptor | Refer to Drawing Number | Plumbing Fixtures | Flow Equipment | N.A | Equipment | MEP | IfcInterceptor | OIL | SGPset_Interceptor | ReferToDrawingNumber | Label | N.A | N.A | N.A
PUB | Interceptor | Diameter | Plumbing Fixtures | Flow Equipment | N.A | Equipment | MEP | IfcInterceptor | OIL | SGPset_InterceptorDimension | Diameter | Length | N.A | N.A | N.A
PUB | Interceptor | Height | Plumbing Fixtures | Flow Equipment | N.A | Equipment | MEP | IfcInterceptor | OIL | SGPset_InterceptorDimension | Height | Length | N.A | N.A | N.A
PUB | Interceptor | Height | Plumbing Fixtures | Flow Equipment | N.A | Equipment | MEP | IfcInterceptor | GREASE | SGPset_InterceptorDimension | Height | Length | N.A | N.A | N.A
PUB | Interceptor | Invert Level | Plumbing Fixtures | Flow Equipment | N.A | Equipment | MEP | IfcInterceptor | GREASE | SGPset_InterceptorDimension | InvertLevel | Label | N.A | N.A | N.A
PUB | Interceptor | Invert Level | Plumbing Fixtures | Flow Equipment | N.A | Equipment | MEP | IfcInterceptor | OIL | SGPset_InterceptorDimension | InvertLevel | Label | N.A | N.A | N.A
PUB | Interceptor | Length | Plumbing Fixtures | Flow Equipment | N.A | Equipment | MEP | IfcInterceptor | OIL | SGPset_InterceptorDimension | Length | Length | N.A | N.A | N.A
PUB | Interceptor | Length | Plumbing Fixtures | Flow Equipment | N.A | Equipment | MEP | IfcInterceptor | GREASE | SGPset_InterceptorDimension | Length | Length | N.A | N.A | N.A
PUB | Interceptor | Top Level | Plumbing Fixtures | Flow Equipment | N.A | Equipment | MEP | IfcInterceptor | GREASE | SGPset_InterceptorDimension | TopLevel | Label | N.A | N.A | N.A
PUB | Interceptor | Top Level | Plumbing Fixtures | Flow Equipment | N.A | Equipment | MEP | IfcInterceptor | OIL | SGPset_InterceptorDimension | TopLevel | Label | N.A | N.A | N.A
PUB | Interceptor | Width | Plumbing Fixtures | Flow Equipment | N.A | Equipment | MEP | IfcInterceptor | OIL | SGPset_InterceptorDimension | Width | Length | N.A | N.A | N.A
PUB | Interceptor | Width | Plumbing Fixtures | Flow Equipment | N.A | Equipment | MEP | IfcInterceptor | GREASE | SGPset_InterceptorDimension | Width | Length | N.A | N.A | N.A
BCA | Beam | Material Grade | Structural Framing | Beam | Beam | Beam | STR | IfcBeam | Need not specify | SGPset_Material | MaterialGrade | Label | N.A | N.A | C12/15, C20/25, C30/37, C35/45, C40/50, C50/60, C55/67, C60/75, C70/85, C80/95, S235, S275, S355, S460
BCA | Pile | Material Grade | Structural Foundations | Object | Concrete Column | Base Plate | STR | IfcPile | Need not specify | SGPset_Material | MaterialGrade | Label | N.A | N.A | C12/15, C20/25, C30/37, C35/45, C40/50, C50/60, C55/67, C60/75, C70/85, C80/95, S235, S275, S355, S460
BCA | Column | Material Grade | Structural Columns | Column | Concrete Column | Column | STR | IfcColumn | Need not specify | SGPset_Material | MaterialGrade | Label | N.A | N.A | C12/15, C20/25, C30/37, C35/45, C40/50, C50/60, C55/67, C60/75, C70/85, C80/95, S235, S275, S355, S460
BCA | Slab | Material Grade | Floors | Slab | Concrete Slab | Slab | STR | IfcSlab | Need not specify | SGPset_Material | MaterialGrade | Label | N.A | N.A | C12/15, C20/25, C30/37, C35/45, C40/50, C50/60, C55/67, C60/75, C70/85, C80/95, S235, S275, S355, S460
BCA | Wall | Material | Walls | Wall | Panel | Wall | ARC | IfcWall | Need not specify | SGPset_Material | Material | N.A | N.A | Name | Reinforced Concrete
BCA | Railing | Material | Railings | Railing | Component | Railing | STR | IfcRailing | GUARDRAIL | SGPset_Material | Material | N.A | N.A | Name | N.A
BCA | Wall | Material Grade | Walls | Wall | Concrete Panel | Wall | STR | IfcWall | Need not specify | SGPset_Material | MaterialGrade | Label | N.A | N.A | C12/15, C20/25, C30/37, C35/45, C40/50, C50/60, C55/67, C60/75, C70/85, C80/95, S235, S275, S355, S460
PUB | System | Material | Piping Systems | MEP System | N.A | System | MEP | IfcDistributionSystem | *POTABLEWATER | SGPset_Material | Material | Label | N.A | N.A | N.A
BCA | Staircase | Material Grade | Stairs | Stair | Component | Stair | STR | IfcStair | Need not specify | SGPset_Material | MaterialGrade | Label | N.A | N.A | C12/15, C20/25, C30/37, C35/45, C40/50, C50/60, C55/67, C60/75, C70/85, C80/95, S235, S275, S355, S460
BCA | Footing | Material Grade | Structural Foundations | Footing | Concrete Footing | Footing | STR | IfcFooting | Need not specify | SGPset_Material | MaterialGrade | Label | N.A | N.A | C12/15, C20/25, C30/37, C35/45, C40/50, C50/60, C55/67, C60/75, C70/85, C80/95, S235, S275, S355, S460
PUB | Waste Terminal | Material | Pipe Accessories | Pipe Flow Terminal | N.A | Fixture | MEP | IfcWasteTerminal | FLOORTRAP | SGPset_Material | Material | Label | N.A | N.A | N.A
PUB | Waste Terminal | N.A | Pipe Accessories | Pipe Flow Terminal | N.A | Fixture | MEP | IfcWasteTerminal | FLOORWASTE | SGPset_Material | Material | Label | N.A | N.A | N.A
PUB | Waste Terminal | N.A | Pipe Accessories | Pipe Flow Terminal | N.A | Fixture | MEP | IfcWasteTerminal | GULLYSUMP | SGPset_Material | Material | Label | N.A | N.A | N.A
PUB | Waste Terminal | N.A | Pipe Accessories | Pipe Flow Terminal | N.A | Fixture | MEP | IfcWasteTerminal | GULLYTRAP | SGPset_Material | Material | Label | N.A | N.A | N.A
PUB | Waste Terminal | N.A | Pipe Accessories | Pipe Flow Terminal | N.A | Fixture | MEP | IfcWasteTerminal | WASTETRAP | SGPset_Material | Material | Label | N.A | N.A | N.A
PUB | Waste Terminal | N.A | Pipe Accessories | Pipe Flow Terminal | N.A | Fixture | MEP | IfcWasteTerminal | *WASTESUMP | SGPset_Material | Material | Label | N.A | N.A | N.A
BCA | Pile | Borehole Ref | Structural Foundations | Object | Concrete Column | Base Plate | STR | IfcPile | Need not specify | SGPset_Pile | BoreholeRef | Label | N.A | N.A | BH2, BH3, BH12-2
BCA | Pile | Construction Method | Structural Foundations | Object | Concrete Column | Base Plate | STR | IfcPile | Need not specify | SGPset_Pile | ConstructionMethod | Label | N.A | N.A | CIS, PC, PT (Pre), PT (Post), PF, PPVC, Spun
BCA | Pile | DA1-1 Compression Capacity | Structural Foundations | Object | Concrete Column | Base Plate | STR | IfcPile | Need not specify | SGPset_Pile | DA1-1_CompressionCapacity | Integer | kN | N.A | 5683
BCA | Pile | DA1-1 Tension Capacity | Structural Foundations | Object | Concrete Column | Base Plate | STR | IfcPile | Need not specify | SGPset_Pile | DA1-1_TensionCapacity | Integer | kN | N.A | 3655
BCA | Pile | DA1-2 Compression Capacity | Structural Foundations | Object | Concrete Column | Base Plate | STR | IfcPile | Need not specify | SGPset_Pile | DA1-2_CompressionCapacity | Integer | kN | N.A | 4823
BCA | Pile | DA1-2 Tension Capacity | Structural Foundations | Object | Concrete Column | Base Plate | STR | IfcPile | Need not specify | SGPset_Pile | DA1-2_TensionCapacity | Integer | kN | N.A | 3025
BCA | Pile | Min Embedment Into Bearing Layer SPT More Than 100 N | Structural Foundations | Object | Concrete Column | Base Plate | STR | IfcPile | Need not specify | SGPset_Pile | MinEmbedmentIntoBearingLayer_SPT_MoreThan_100N | Real | m | N.A | 16.5
BCA | Pile | Min Embedment Into Bearing Layer SPT More Than 60 N | Structural Foundations | Object | Concrete Column | Base Plate | STR | IfcPile | Need not specify | SGPset_Pile | MinEmbedmentIntoBearingLayer_SPT_MoreThan_60N | Real | m | N.A | 23.2
BCA | Pile | Min Rock Socketing Length | Structural Foundations | Object | Concrete Column | Base Plate | STR | IfcPile | Need not specify | SGPset_Pile | MinRockSocketingLength | Real | m | N.A | 16.5
BCA | Pile | Reinforcement Steel Grade | Structural Foundations | Object | Concrete Column | Base Plate | STR | IfcPile | Need not specify | SGPset_Pile | ReinforcementSteelGrade | Label | N.A | N.A | 500A, 500B, 500C, 600A, 600B, 600C
BCA | Pile | Structural Compression Capacity | Structural Foundations | Object | Concrete Column | Base Plate | STR | IfcPile | Need not specify | SGPset_Pile | StructuralCompressionCapacity | Integer | kN | N.A | 6525
BCA | Pile | Structural Tension Capacity | Structural Foundations | Object | Concrete Column | Base Plate | STR | IfcPile | Need not specify | SGPset_Pile | StructuralTensionCapacity | Integer | kN | N.A | 3825
BCA | Pile | Breadth | Structural Foundations | Object | Concrete Column | Base Plate | STR | IfcPile | Need not specify | SGPset_PileDimension | Breadth | Length | mm | N.A | 300
BCA | Pile | CutOffLevel_SHD | Structural Foundations | Object | Concrete Column | Base Plate | STR | IfcPile | Need not specify | SGPset_PileDimension | CutOffLevel_SHD | Real | m | N.A | -1.35
BCA | Pile | Diameter | Structural Foundations | Object | Concrete Column | Base Plate | STR | IfcPile | Need not specify | SGPset_PileDimension | Diameter | Length | mm | N.A | 600
BCA | Pile | Length | Structural Foundations | Object | Concrete Column | Base Plate | STR | IfcPile | Need not specify | SGPset_PileDimension | Length | Length | mm | N.A | 40000
BCA | Pile | Mark | Structural Foundations | Object | Concrete Column | Base Plate | STR | IfcPile | Need not specify | SGPset_PileDimension | Mark | Label | N.A | N.A | P156
BCA | Pile | Member Section | Structural Foundations | Object | Concrete Column | Base Plate | STR | IfcPile | Need not specify | SGPset_PileDimension | MemberSection | Label | N.A | N.A | CHS500x3.0, 254x254x63 kg/m
BCA | Pile | ToeLevel_SHD | Structural Foundations | Object | Concrete Column | Base Plate | STR | IfcPile | Need not specify | SGPset_PileDimension | ToeLevel_SHD | Real | m | N.A | -63.35
BCA | Pile | Width | Structural Foundations | Object | Concrete Column | Base Plate | STR | IfcPile | Need not specify | SGPset_PileDimension | Width | Length | mm | N.A | 600
BCA | Pile | Main Rebar | Structural Foundations | Object | Concrete Column | Base Plate | STR | IfcPile | Need not specify | SGPset_PileReinforcement | MainRebar | Label | N.A | N.A | 10H32+10H16
BCA | Pile | Pile Type | Structural Foundations | Object | Concrete Column | Base Plate | STR | IfcPile | Need not specify | SGPset_PileReinforcement | PileType | Label | N.A | N.A | Driven, Bored, Jacked in
BCA | Pile | Reinforcement Length | Structural Foundations | Object | Concrete Column | Base Plate | STR | IfcPile | Need not specify | SGPset_PileReinforcement | ReinforcementLength | Label | m | N.A | Fully reinforced, Unreinforced, 12, 18, 24, 30, 36
BCA | Pile | Stirrups | Structural Foundations | Object | Concrete Column | Base Plate | STR | IfcPile | Need not specify | SGPset_PileReinforcement | Stirrups | Label | N.A | N.A | 1H16-250
BCA | Pile | DA1-1 Compression Design Load | Structural Foundations | Object | Concrete Column | Base Plate | STR | IfcPile | Need not specify | SGPset_PileStructuralLoad | DA1-1_CompressionDesignLoad | Integer | kN | N.A | 5515
BCA | Pile | DA1-1 Tension Design Load | Structural Foundations | Object | Concrete Column | Base Plate | STR | IfcPile | Need not specify | SGPset_PileStructuralLoad | DA1-1_TensionDesignLoad | Integer | kN | N.A | 3255
BCA | Pile | DA1-2 Compression Design Load | Structural Foundations | Object | Concrete Column | Base Plate | STR | IfcPile | Need not specify | SGPset_PileStructuralLoad | DA1-2_CompressionDesignLoad | Integer | kN | N.A | 4650
BCA | Pile | DA1-2 Tension Design Load | Structural Foundations | Object | Concrete Column | Base Plate | STR | IfcPile | Need not specify | SGPset_PileStructuralLoad | DA1-2_TensionDesignLoad | Integer | kN | N.A | 2850
BCA | Pile | Negative Skin Friction | Structural Foundations | Object | Concrete Column | Base Plate | STR | IfcPile | Need not specify | SGPset_PileStructuralLoad | NegativeSkinFriction | Integer | kN | N.A | 135
BCA | Project Information | End Bearing R4 Design Factor | Project Information | IFC Project Manager | N.A | Floor Manager | STR | IfcBuilding | Need not specify | SGPset_PilingDesignParameter | EndBearingR4DesignFactor | Real | N.A | N.A
BCA | Project Information | No Of Non Destructive Test Pile | Project Information | IFC Project Manager | N.A | Floor Manager | STR | IfcBuilding | Need not specify | SGPset_PilingDesignParameter | NoOfNonDestructiveTestPile | Integer | N.A | N.A | 8
BCA | Project Information | No of ULT Test | Project Information | IFC Project Manager | N.A | Floor Manager | STR | IfcBuilding | Need not specify | SGPset_PilingDesignParameter | NoOfULTTest | Integer | N.A | N.A | 2
BCA | Project Information | No of Working Load Test - Maintained Load Test | Project Information | IFC Project Manager | N.A | Floor Manager | STR | IfcBuilding | Need not specify | SGPset_PilingDesignParameter | NoOfWorkingLoadTest_MaintainedLoadTest | Integer | N.A | N.A | 3
BCA | Project Information | No of Working Load Test - Rapid Load Test | Project Information | IFC Project Manager | N.A | Floor Manager | STR | IfcBuilding | Need not specify | SGPset_PilingDesignParameter | NoOfWorkingLoadTest_RapidLoadTest | Integer | N.A | N.A | 3
BCA | Project Information | Pile Model Factor | Project Information | IFC Project Manager | N.A | Floor Manager | STR | IfcBuilding | Need not specify | SGPset_PilingDesignParameter | PileModelFactor | Real | N.A | N.A | 1.35 / 1.55
BCA | Project Information | Shaft R4 Design Factor | Project Information | IFC Project Manager | N.A | Floor Manager | STR | IfcBuilding | Need not specify | SGPset_PilingDesignParameter | ShaftR4DesignFactor | Real | N.A | N.A
PUB | Type Bedding for Pipe | BeddingType | Generic Models | Object | N.A | Object | External Works | IfcPipeSegment | *FOUNDATION | SGPset_PipeSegment | BeddingType | Label | N.A | N.A | Type 1, Type 2, Type 3
NEA | System | Diameter | Piping Systems | MEP System | N.A | System | MEP | IfcDistributionSystem | *RAINWATER | SGPset_PipeSegmentDimension | Diameter | Length | mm | N.A | N.A
PUB | System | Diameter | Piping Systems | MEP System | N.A | System | MEP | IfcDistributionSystem | *POTABLEWATER | SGPset_PipeSegmentDimension | Diameter | Length | mm | N.A | N.A
PUB | System | Diameter | Piping Systems | MEP System | N.A | System | MEP | IfcDistributionSystem | *SANITARY | SGPset_PipeSegmentDimension | Diameter | Length | mm | N.A | N.A
NEA | System | Gradient | Piping Systems | MEP System | N.A | System | MEP | IfcDistributionSystem | *RAINWATER | SGPset_PipeSegmentDimension | Gradient | Label | N.A | N.A | N.A
PUB | System | Gradient | Piping Systems | MEP System | N.A | System | MEP | IfcDistributionSystem | *SANITARY | SGPset_PipeSegmentDimension | Gradient | Label | N.A | N.A | N.A
PUB | System | Length | Piping Systems | MEP System | N.A | System | MEP | IfcDistributionSystem | *POTABLEWATER | SGPset_PipeSegmentDimension | Length | Length | mm | N.A | N.A
PUB | System | Length | Piping Systems | MEP System | N.A | System | MEP | IfcDistributionSystem | *SANITARY | SGPset_PipeSegmentDimension | Length | Length | mm | N.A | N.A
BCA | Project Information | Project Nature | Project Information | IFC Project Manager | N.A | Floor Manager | STR | IfcBuilding | Need not specify | SGPset_ProjectDesignParameter | ProjectNature | Label | N.A | N.A | XXX
BCA | Project Information | Max No of Building Storey | Project Information | IFC Project Manager | N.A | Floor Manager | STR | IfcBuilding | Need not specify | SGPset_ProjectDesignParameter | MaxNoOfBuildingStorey | Label | N.A | N.A | 36
BCA | Project Information | Project Reference | Project Information | IFC Project Manager | N.A | Floor Manager | STR | IfcBuilding | Need not specify | SGPset_ProjectInformation | ProjectReference | Label | N.A | N.A | A1234-12345-1234
BCA | Project Information | Project Title | Project Information | IFC Project Manager | N.A | Floor Manager | STR | IfcBuilding | Need not specify | SGPset_ProjectInformation | ProjectTitle | Label | N.A | N.A | Proposed XXX, long para
BCA | Project Information | QP Name | Project Information | IFC Project Manager | N.A | Floor Manager | STR | IfcBuilding | Need not specify | SGPset_ProjectInformation | QPName | Label | N.A | N.A | XXX
BCA | Project Information | AC Name | Project Information | IFC Project Manager | N.A | Floor Manager | STR | IfcBuilding | Need not specify | SGPset_ProjectInformation | ACName | Label | N.A | N.A | XXX
BCA | Project Information | QP Geo Name | Project Information | IFC Project Manager | N.A | Floor Manager | STR | IfcBuilding | Need not specify | SGPset_ProjectInformation | QPGeoName | Label | N.A | N.A | XXX
BCA | Project Information | AC Geo Name | Project Information | IFC Project Manager | N.A | Floor Manager | STR | IfcBuilding | Need not specify | SGPset_ProjectInformation | ACGeoName | Label | N.A | N.A | XXX
PUB | Pump | Capacity | Mechanical Equipment | Flow Equipment | N.A | Pump | MEP | IfcPump | SUMPPUMP | SGPset_Pump | Capacity | VolumetricFlowRate | L/s | N.A | N.A
PUB | Pump | Duty | Mechanical Equipment | Flow Equipment | N.A | Pump | MEP | IfcPump | SUMPPUMP | SGPset_Pump | Duty | Boolean | N.A | N.A | TRUE/FALSE
PUB | Pump | Standby Pump | Mechanical Equipment | Flow Equipment | N.A | Pump | MEP | IfcPump | SUMPPUMP | SGPset_Pump | Standby | Boolean | N.A | N.A | TRUE/FALSE
PUB | Pump | Flow Rate | Mechanical Equipment | Flow Equipment | N.A | Pump | MEP | IfcPump | SUMPPUMP | SGPset_Pump | FlowRate | VolumetricFlowRate | N.A | N.A | N.A
BCA | Guardrail | Safety Barrier | Railings | Railing | N.A | Railing | ARC | IfcRailing | GUARDRAIL | SGPset_Railing | SafetyBarrier | Boolean | N.A | N.A | TRUE/FALSE
BCA | Guardrail | Type of Barrier | Railings | Railing | N.A | Railing | ARC | IfcRailing | GUARDRAIL | SGPset_Railing | TypeOfBarrier | Label | N.A | N.A | N.A
BCA | Guardrail | Type of Glass | Railings | Railing | N.A | Railing | ARC | IfcRailing | GUARDRAIL | SGPset_Railing | TypeOfGlass | Label | N.A | N.A | N.A
BCA | Railing | Height | Railings | Railing | N.A | Railing | ARC | IfcRailing | GUARDRAIL | SGPset_RailingDimension | Height | Length | mm | N.A | N.A
LTA | Ramp | Accessway | Ramps | Ramp | Item | Object | ARC | IfcRamp | STRAIGHT_RUN_RAMP | SGPset_Ramp | Accessway | Boolean | N.A | N.A | TRUE/FALSE
NEA | Road | Accessway | Ramps | Ramp | Item | Object | ARC | IfcRamp | *DRIVEWAY | SGPset_Ramp | Accessway | Boolean | N.A | N.A | TRUE/FALSE
BCA | Ramp | Barrier Free Accessibility | Ramps | Ramp | Item | Object | ARC | IfcRamp | Need not specify | SGPset_Ramp | BarrierFreeAccessibility | Boolean | N.A | N.A | TRUE/FALSE
BCA | Ramp | Barrier Free Accessibility | Ramps | Ramp | Item | Object | ARC | IfcRamp | *FLAREDKERBRAMP | SGPset_Ramp | BarrierFreeAccessibility | Boolean | N.A | N.A | TRUE/FALSE
BCA | Ramp | Barrier Free Accessibility | Ramps | Ramp | Item | Object | ARC | IfcRamp | STRAIGHT_RUN_RAMP | SGPset_Ramp | BarrierFreeAccessibility | Boolean | N.A | N.A | TRUE/FALSE
LTA | Ramp | Egress | Ramps | Ramp | Item | Object | ARC | IfcRamp | STRAIGHT_RUN_RAMP | SGPset_Ramp | Egress | Boolean | N.A | N.A | TRUE/FALSE
LTA | Ramp | Ingress | Ramps | Ramp | Item | Object | ARC | IfcRamp | STRAIGHT_RUN_RAMP | SGPset_Ramp | Ingress | Boolean | N.A | N.A | TRUE/FALSE
LTA | Ramp | Transition Ramp | Ramps | Ramp | Item | Object | ARC | IfcRamp | *CURVEDRAMP | SGPset_Ramp | TransitionRamp | Boolean | N.A | N.A | TRUE/FALSE
LTA | Ramp | Vehicular | Ramps | Ramp | Item | Object | ARC | IfcRamp | *CURVEDRAMP | SGPset_Ramp | Vehicular | Boolean | N.A | N.A | TRUE/FALSE
LTA | Ramp | Vehicular | Ramps | Ramp | Item | Object | ARC | IfcRamp | STRAIGHT_RUN_RAMP | SGPset_Ramp | Vehicular | Boolean | N.A | N.A | TRUE/FALSE
BCA | Ramp | Gradient | Ramps | Ramp | Item | Object | ARC | IfcRamp | STRAIGHT_RUN_RAMP | SGPset_RampDimension | Gradient | Label | N.A | N.A | N.A
LTA | Ramp | Gradient | Ramps | Ramp | Item | Object | ARC | IfcRamp | *CURVEDRAMP | SGPset_RampDimension | Gradient | Label | N.A | N.A | N.A
BCA | Ramp | Kerb Height | Ramps | Ramp | Item | Object | ARC | IfcRamp | Need not specify | SGPset_RampDimension | KerbHeight | Length | mm | N.A | N.A
BCA | Ramp | Width | Ramps | Ramp | Item | Object | ARC | IfcRamp | Need not specify | SGPset_RampDimension | Width | Label | N.A | N.A | N.A
LTA | Ramp | Width | Ramps | Ramp | Item | Object | ARC | IfcRamp | *CURVEDRAMP | SGPset_RampDimension | Width | Label | N.A | N.A | N.A
LTA | Ramp | Width | Ramps | Ramp | Item | Object | ARC | IfcRamp | STRAIGHT_RUN_RAMP | SGPset_RampDimension | Width | Label | N.A | N.A | N.A
BCA | Urinal | Ambulant Disabled | Plumbing Fixtures | Pipe Flow Terminal | N.A | Fixture | MEP | IfcSanitaryTerminal | URINAL | SGPset_SanitaryTerminal | AmbulantDisabled | Boolean | N.A | N.A | TRUE/FALSE
BCA | Water Closet | Ambulant Disabled | Plumbing Fixtures | Pipe Flow Terminal | N.A | Fixture | MEP | IfcSanitaryTerminal | *WATERCLOSET | SGPset_SanitaryTerminal | AmbulantDisabled | Boolean | N.A | N.A | TRUE/FALSE
BCA | Water Closet | Barrier Free Accessibility | Plumbing Fixtures | Pipe Flow Terminal | N.A | Fixture | MEP | IfcSanitaryTerminal | *WATERCLOSET | SGPset_SanitaryTerminal | BarrierFreeAccessibility | Boolean | N.A | N.A | TRUE/FALSE
BCA | Urinal | Children Friendly | Plumbing Fixtures | Pipe Flow Terminal | N.A | Fixture | ARC | IfcSanitaryTerminal | URINAL | SGPset_SanitaryTerminal | ChildrenFriendly | Boolean | N.A | N.A | TRUE/FALSE
BCA | Urinal | Children Friendly | Plumbing Fixtures | Pipe Flow Terminal | N.A | Fixture | MEP | IfcSanitaryTerminal | URINAL | SGPset_SanitaryTerminal | ChildrenFriendly | Boolean | N.A | N.A | TRUE/FALSE
NEA | Wash Basin | Children Friendly | Plumbing Fixtures | Pipe Flow Terminal | N.A | Fixture | MEP | IfcSanitaryTerminal | WASHHANDBASIN | SGPset_SanitaryTerminal | ChildrenFriendly | Boolean | N.A | N.A | TRUE/FALSE
NEA | Water Closet | Children Friendly | Plumbing Fixtures | Pipe Flow Terminal | N.A | Fixture | MEP | IfcSanitaryTerminal | *WATERCLOSET | SGPset_SanitaryTerminal | ChildrenFriendly | Boolean | N.A | N.A | TRUE/FALSE
BCA | Urinal | Mounting | Plumbing Fixtures | Pipe Flow Terminal | N.A | Fixture | MEP | IfcSanitaryTerminal | URINAL | SGPset_SanitaryTerminal | Mounting | Label | N.A | N.A | N.A
NEA | Wash Basin | Mounting | Plumbing Fixtures | Pipe Flow Terminal | N.A | Fixture | MEP | IfcSanitaryTerminal | WASHHANDBASIN | SGPset_SanitaryTerminal | Mounting | Label | N.A | N.A | N.A
NEA | Water Closet | Pan Mounting | Plumbing Fixtures | Pipe Flow Terminal | N.A | Fixture | MEP | IfcSanitaryTerminal | *WATERCLOSET | SGPset_SanitaryTerminal | PanMounting | Label | N.A | N.A | N.A
NEA | Water Closet | Toilet Pan Type | Plumbing Fixtures | Pipe Flow Terminal | N.A | Fixture | MEP | IfcSanitaryTerminal | *WATERCLOSET | SGPset_SanitaryTerminal | ToiletPanType | Label | N.A | N.A | N.A
BCA | Urinal | Waterless | Plumbing Fixtures | Pipe Flow Terminal | N.A | Fixture | MEP | IfcSanitaryTerminal | URINAL | SGPset_SanitaryTerminal | Waterless | Boolean | N.A | N.A | TRUE/FALSE
NEA | Sensor | Declaration | Mechanical Equipment | Object | N.A | Object | MEP | IfcSensor | LEVELSENSOR | SGPset_Sensor | Declaration | Label | N.A | N.A | N.A
SCDF | Sensor | Smoke Detector Type | Fire Alarm Devices | Object | N.A | Solid | MEP | IfcSensor | *FLAMEDETECTOR | SGPset_Sensor | SmokeDetectorType | Label | N.A | N.A | Point Type/ Optical
SCDF | Sensor | Engineered Smoke Control System | Fire Alarm Devices | Object | N.A | Solid | MEP | IfcSensor | HEATSENSOR | SGPset_Sensor | EngineeredSmokeControlSystem | Boolean | N.A | N.A | TRUE/FALSE
SCDF | Sensor | Engineered Smoke Control System | Fire Alarm Devices | Object | N.A | Solid | MEP | IfcSensor | SMOKESENSOR | SGPset_Sensor | EngineeredSmokeControlSystem | Boolean | N.A | N.A | TRUE/FALSE
BCA | Shading Device | Shading Device | Generic Models | Object | N.A | Object | ARC | IfcShadingDevice | *LOUVREDPANEL | SGPset_ShadingDevice | ShadingDevice | Label | N.A | N.A | N.A
URA | Chalet | Project Development Type | Project Information | IFC Project Manager | N.A | Floor Manager | ARC | IfcSite | Need not specify | SGPset_Site | ProjectDevelopmentType | Label | N.A | N.A | Holiday Resort
URA | Childcare Centre | Project Development Type | Project Information | IFC Project Manager | N.A | Floor Manager | ARC | IfcSite | Need not specify | SGPset_Site | ProjectDevelopmentType | Label | N.A | N.A | Children’S Home
URA | Commercial | Project Development Type | Project Information | IFC Project Manager | N.A | Floor Manager | ARC | IfcSite | Need not specify | SGPset_Site | ProjectDevelopmentType | Label | N.A | N.A | Commercial 2
URA | Commercial | Project Development Type | Project Information | IFC Project Manager | N.A | Floor Manager | ARC | IfcSite | Need not specify | SGPset_Site | ProjectDevelopmentType | Label | N.A | N.A | Security office
URA | Community Centre | Project Development Type | Project Information | IFC Project Manager | N.A | Floor Manager | ARC | IfcSite | Need not specify | SGPset_Site | ProjectDevelopmentType | Label | N.A | N.A | Community Centre
URA | Independent Workers' Dormitory | Number of Workers | Project Information | IFC Project Manager | N.A | Floor Manager | ARC | IfcSite | Need not specify | SGPset_Site | NumberOfWorkers | Integer | N.A | N.A | N.A
URA | Serviced Apartment | Project Development Type | Project Information | IFC Project Manager | N.A | Floor Manager | ARC | IfcSite | Need not specify | SGPset_Site | ProjectDevelopmentType | Label | N.A | N.A | Serviced Apartment
URA | Site | Project Development Type | Project Information | IFC Project Manager | N.A | Floor Manager | ARC | IfcSite | Need not specify | SGPset_Site | ProjectDevelopmentType | Label | N.A | N.A | Factory
URA | Site | Project Development Type | Project Information | IFC Project Manager | N.A | Floor Manager | ARC | IfcSite | Need not specify | SGPset_Site | ProjectDevelopmentType | Label | N.A | N.A | N.A
BCA | Slab | Construction Method | Floors | Slab | Concrete Slab | Slab | STR | IfcSlab | Need not specify | SGPset_Slab | ConstructionMethod | Label | N.A | N.A | CIS, PC, PT (Pre), PT (Post), PF, PPVC
BCA | Slab | ReferTo2DDetail | Floors | Slab | Concrete Slab | Slab | STR | IfcSlab | Need not specify | SGPset_Slab | ReferTo2DDetail | Label | N.A | N.A | Dwg Number
BCA | Slab | Reinforcement Steel Grade | Floors | Slab | Concrete Slab | Slab | STR | IfcSlab | Need not specify | SGPset_Slab | ReinforcementSteelGrade | Label | N.A | N.A | 500A, 500B, 500C, 600A, 600B, 600C
BCA | Slab | Shelter Usage | Floors | Slab | Concrete Slab | Slab | STR | IfcSlab | Need not specify | SGPset_Slab | ShelterUsage | Boolean | N.A | N.A | TRUE/FALSE
BCA | Slab | Slab Type | Floors | Slab | Concrete Slab | Slab | STR | IfcSlab | Need not specify | SGPset_Slab | SlabType | Label | N.A | N.A | One way, Two way, Cantilever, Flat slab, Flat slab with drop panel, Transfer slab
BCA | Slab | Mark | Floors | Slab | Concrete Slab | Slab | STR | IfcSlab | Need not specify | SGPset_SlabDimension | Mark | Label | N.A | N.A | S1
BCA | Slab | Thickness | Floors | Slab | Concrete Slab | Slab | STR | IfcSlab | Need not specify | SGPset_SlabDimension | Thickness | Length | mm | N.A | 300
BCA | Slab | Bottom Distribution Nominal | Floors | Slab | Concrete Slab | Slab | STR | IfcSlab | Need not specify | SGPset_SlabReinforcement | BottomDistribution_nominal | Label | N.A | N.A | H25-150+H16-300
BCA | Slab | Bottom Main Nominal | Floors | Slab | Concrete Slab | Slab | STR | IfcSlab | Need not specify | SGPset_SlabReinforcement | BottomMain_nominal | Label | N.A | N.A | H25-150+H16-300
BCA | Slab | Stirrups | Floors | Slab | Concrete Slab | Slab | STR | IfcSlab | Need not specify | SGPset_SlabReinforcement | Stirrups | Label | N.A | N.A | 1H10-150-300
BCA | Slab | Stirrups Type | Floors | Slab | Concrete Slab | Slab | STR | IfcSlab | Need not specify | SGPset_SlabReinforcement | StirrupsType | Label | N.A | N.A | Normal, U, C, Torsion
BCA | Slab | Top Distribution nominal | Floors | Slab | Concrete Slab | Slab | STR | IfcSlab | Need not specify | SGPset_SlabReinforcement | TopDistribution_nominal | Label | N.A | N.A | H25-150+H16-300
BCA | Slab | Top Main Nominal | Floors | Slab | Concrete Slab | Slab | STR | IfcSlab | Need not specify | SGPset_SlabReinforcement | TopMain_nominal | Label | N.A | N.A | H32-150+H20-300
BCA | Slab | Welded Mesh | Floors | Slab | Slab | Slab | STR | IfcSlab | Need not specify | SGPset_SlabReinforcement | WeldedMesh | Boolean | N.A | N.A | TRUE/FALSE
BCA | Space | Precaster Accreditation Scheme Accreditation | Areas | Zone | N.A | Space | ARC | IfcSpace | Need not specify | SGPset_Space | Accreditation_PAS | Boolean | N.A | N.A | TRUE/FALSE
BCA | Space | Barrier Free Accessibility | Rooms | Zone | N.A | Space | ARC | IfcSpace | Need not specify | SGPset_Space | BarrierFreeAccessibility | Boolean | N.A | N.A | TRUE/FALSE
BCA | Space | Elderly Friendly | Areas | Zone | N.A | Space | ARC | IfcSpace | Need not specify | SGPset_Space | ElderlyFriendly | Boolean | N.A | N.A | TRUE/FALSE
SCDF | Space | Fire Emergency Ventilation Mode | Rooms | Zone | N.A | Space | ARC | IfcSpace | Need not specify | SGPset_Space | FireEmergencyVentilationMode | Label | N.A | N.A | NaturalVentilation, MechanicalVentilation, Pressurisation, SmokePurgeing, EngineeredSmokeControl, JetFan
SCDF | Space | Fire Exit | Rooms | Zone | N.A | Space | ARC | IfcSpace | Need not specify | SGPset_Space | FireExit | Boolean | N.A | N.A | TRUE/FALSE
BCA | Space | Hearing Enhancement | Areas | Zone | N.A | Space | ARC | IfcSpace | Need not specify | SGPset_Space | HearingEnhancement | Boolean | N.A | N.A | TRUE/FALSE
BCA | Space | Larger Accessible | Areas | Zone | N.A | Space | ARC | IfcSpace | Need not specify | SGPset_Space | LargerAccessible | Boolean | N.A | N.A | TRUE/FALSE
SCDF | Road | Loading Capacity | Areas | Zone | N.A | Space | ARC | IfcSpace | *FIREENGINEACCESSROAD | SGPset_Space | LoadingCapacity | Real | tonnes | N.A | 30 tonnes
SCDF | Road | N.A | Areas | Zone | N.A | Space | ARC | IfcSpace | *FIREENGINEACCESSWAY | SGPset_Space | LoadingCapacity | Real | Tonnes | N.A | 24 tonnes
BCA | Space | Normal Ventilation Mode | Rooms | Zone | N.A | Space | ARC | IfcSpace | Need not specify | SGPset_Space | NormalVentilationMode | Label | N.A | N.A | NaturalVentilation, AirConditioning MechanicalVentilation, MechanicalVentilation
URA | Space | Occupancy Type | Areas | Zone | N.A | Space | ARC | IfcSpace | Need not specify | SGPset_Space | OccupancyType | Label | N.A | N.A | N.A
SCDF | Space | Purpose Group | Areas | Zone | N.A | Space | ARC | IfcSpace | Need not specify | SGPset_Space | PurposeGroup | Label | N.A | N.A | I, II, III
BCA | Space | Retrofit | Rooms | Zone | N.A | Space | ARC | IfcSpace | Need not specify | SGPset_Space | Retrofit | Boolean | N.A | N.A | TRUE/FALSE
BCA | Space | Space Name | Rooms | Zone | N.A | Space | ARC | IfcSpace | Need not specify | SGPset_Space | SpaceName | Label | N.A | N.A | Family Washroom
BCA | Space | Space Name | Rooms | Zone | N.A | Space | ARC | IfcSpace | Need not specify | SGPset_Space | SpaceName | Label | N.A | N.A | Lactation Room
NEA | Space | Space Name | Rooms | Zone | N.A | Space | ARC | IfcSpace | Need not specify | SGPset_Space | SpaceName | Label | N.A | N.A | Car Washing Bay
NEA | Space | Space Name | Rooms | Zone | N.A | Space | ARC | IfcSpace | Need not specify | SGPset_Space | SpaceName | Label | N.A | N.A | Common Area
NEA | Space | Space Name | Rooms | Zone | N.A | Space | ARC | IfcSpace | Need not specify | SGPset_Space | SpaceName | Label | N.A | N.A | Kitchen
NEA | Space | Space Name | Rooms | Zone | N.A | Space | ARC | IfcSpace | Need not specify | SGPset_Space | SpaceName | Label | N.A | N.A | Linkway
NEA | Space | Space Name | Rooms | Zone | N.A | Space | ARC | IfcSpace | Need not specify | SGPset_Space | SpaceName | Label | N.A | N.A | Refuse Chute Chamber
NEA | Space | Space Name | Rooms | Zone | N.A | Space | ARC | IfcSpace | Need not specify | SGPset_Space | SpaceName | Label | N.A | N.A | Refuse Room
NEA | Space | Space Name | Rooms | Zone | N.A | Space | ARC | IfcSpace | Need not specify | SGPset_Space | SpaceName | Label | N.A | N.A | Sump Pit
PUB | RC Tank | Space Name | Rooms | Zone | N.A | Space | ARC | IfcSpace | Need not specify | SGPset_Space | SpaceName | Label | N.A | N.A | RC Tank
SCDF | Space | Space Name | Rooms | Zone | N.A | Space | ARC | IfcSpace | N.A | SGPset_Space | SpaceName | N.A | N.A | N.A | Dry Riser
SCDF | Space | Space Name | Rooms | Zone | N.A | Space | ARC | IfcSpace | Need not specify | SGPset_Space | SpaceName | Label | N.A | N.A | Exit Staircase
SCDF | Space | Space Name | Rooms | Zone | N.A | Space | ARC | IfcSpace | Need not specify | SGPset_Space | SpaceName | Label | N.A | N.A | Fire Command Center
SCDF | Space | Space Name | Rooms | Zone | N.A | Space | ARC | IfcSpace | Need not specify | SGPset_Space | SpaceName | Label | N.A | N.A | Fire Lift Lobby
SCDF | Space | Space Name | Rooms | Zone | N.A | Space | ARC | IfcSpace | Need not specify | SGPset_Space | SpaceName | Label | N.A | N.A | Special Purpose Room
SCDF | Space | Space Name | Rooms | Zone | N.A | Space | ARC | IfcSpace | N.A | SGPset_Space | SpaceName | N.A | N.A | N.A | Wet Riser
SCDF | Space | Sprinkler Protection Automatic | Areas | Zone | N.A | Space | ARC | IfcSpace | Need not specify | SGPset_Space | SprinklerProtectionAutomatic | Boolean | N.A | N.A | TRUE/FALSE
SCDF | Space | 24hr Manned Station | Rooms | Zone | N.A | Space | ARC | IfcSpace | Need not specify | SGPset_Space | TwentyFourHourMannedStation | Boolean | N.A | N.A | TRUE/FALSE
URA | Space | Unit Number | Areas | Zone | N.A | Space | ARC | IfcSpace | Need not specify | SGPset_Space | UnitNumber | Label | N.A | N.A | N.A
SCDF | Space | Ventilation Type | Rooms | Zone | N.A | Space | ARC | IfcSpace | Need not specify | SGPset_Space | VentilationType | Label | N.A | N.A | CrossVentilation
URA | AREA_CONNECTIVITY | ACN_ActivityGeneratingUseType | Areas | Zone | N.A | Space | ARC | IfcSpace | AREA_CONNECTIVITY | SGPset_SpaceArea_Connectivity | ACN_ActivityGeneratingUseType | Label | N.A | N.A | N.A
URA | AREA_CONNECTIVITY | ACN_CloseTime | Areas | Zone | N.A | Space | ARC | IfcSpace | AREA_CONNECTIVITY | SGPset_SpaceArea_Connectivity | ACN_CloseTime | Label | N.A | N.A | N.A
URA | AREA_CONNECTIVITY | ACN_ConnectivityType | Areas | Zone | N.A | Space | ARC | IfcSpace | AREA_CONNECTIVITY | SGPset_SpaceArea_Connectivity | ACN_ConnectivityType | Label | N.A | N.A | N.A
URA | AREA_CONNECTIVITY | ACN_IsOpen24HoursToPublic | Areas | Zone | N.A | Space | ARC | IfcSpace | AREA_CONNECTIVITY | SGPset_SpaceArea_Connectivity | ACN_IsOpen24HoursToPublic | Boolean | N.A | N.A | N.A
URA | AREA_CONNECTIVITY | ACN_IsPavingSpecified | Areas | Zone | N.A | Space | ARC | IfcSpace | AREA_CONNECTIVITY | SGPset_SpaceArea_Connectivity | ACN_IsPavingSpecified | Boolean | N.A | N.A | N.A
URA | AREA_CONNECTIVITY | ACN_OpenTime | Areas | Zone | N.A | Space | ARC | IfcSpace | AREA_CONNECTIVITY | SGPset_SpaceArea_Connectivity | ACN_OpenTime | Label | N.A | N.A | N.A
URA | AREA_CONNECTIVITY | ACN_PavingSpecification | Areas | Zone | N.A | Space | ARC | IfcSpace | AREA_CONNECTIVITY | SGPset_SpaceArea_Connectivity | ACN_PavingSpecification | Label | N.A | N.A | N.A
URA | AREA_GFA | AGF_AreaID | Areas | Zone | N.A | Space | ARC | IfcSpace | AREA_GFA | SGPset_SpaceArea_GFA | AGF_AreaID | Label | N.A | N.A | N.A
URA | AREA_GFA | AGF_BonusGFAType | Areas | Zone | N.A | Space | ARC | IfcSpace | AREA_GFA | SGPset_SpaceArea_GFA | AGF_BonusGFAType | Label | N.A | N.A | N.A
URA | AREA_GFA | AGF_DetailedUse | Areas | Zone | N.A | Space | ARC | IfcSpace | AREA_GFA | SGPset_SpaceArea_GFA | AGF_DetailedUse | Label | N.A | N.A | N.A
URA | AREA_GFA | AGF_DevelopmentUse | Areas | Zone | N.A | Space | ARC | IfcSpace | AREA_GFA | SGPset_SpaceArea_GFA | AGF_DevelopmentUse | Label | N.A | N.A | N.A
URA | AREA_GFA | AGF_FacilityType | Areas | Zone | N.A | Space | ARC | IfcSpace | AREA_GFA | SGPset_SpaceArea_GFA | AGF_FacilityType | Label | N.A | N.A | N.A
URA | AREA_GFA | AGF_Name | Areas | Zone | N.A | Space | ARC | IfcSpace | AREA_GFA | SGPset_SpaceArea_GFA | AGF_Name | Label | N.A | N.A | N.A
URA | AREA_GFA | AGF_Note | Areas | Zone | N.A | Space | ARC | IfcSpace | AREA_GFA | SGPset_SpaceArea_GFA | AGF_Note | Label | N.A | N.A | N.A
URA | AREA_GFA | AGF_PublicToiletID | Areas | Zone | N.A | Space | ARC | IfcSpace | AREA_GFA | SGPset_SpaceArea_GFA | AGF_PublicToiletID | Label | N.A | N.A | N.A
URA | AREA_GFA | AGF_RecyclablesChuteID | Areas | Zone | N.A | Space | ARC | IfcSpace | AREA_GFA | SGPset_SpaceArea_GFA | AGF_RecyclablesChuteID | Label | N.A | N.A | N.A
URA | AREA_GFA | AGF_RefuseChuteID | Areas | Zone | N.A | Space | ARC | IfcSpace | AREA_GFA | SGPset_SpaceArea_GFA | AGF_RefuseChuteID | Label | N.A | N.A | N.A
URA | AREA_GFA | AGF_UnitNumber | Areas | Zone | N.A | Space | ARC | IfcSpace | AREA_GFA | SGPset_SpaceArea_GFA | AGF_UnitNumber | Label | N.A | N.A | N.A
URA | AREA_GFA | AGF_UseQuantum | Areas | Zone | N.A | Space | ARC | IfcSpace | AREA_GFA | SGPset_SpaceArea_GFA | AGF_UseQuantum | Label | N.A | N.A | N.A
URA | AREA_LANDSCAPE | ALS_GreeneryFeatures | Areas | Zone | N.A | Space | ARC | IfcSpace | AREA_LANDSCAPE | SGPset_SpaceArea_Landscape | ALS_GreeneryFeatures | Label | N.A | N.A | N.A
URA | AREA_LANDSCAPE | ALS_LandscapeType | Areas | Zone | N.A | Space | ARC | IfcSpace | AREA_LANDSCAPE | SGPset_SpaceArea_Landscape | ALS_LandscapeType | Label | N.A | N.A | N.A
URA | AREA_STRATA | AST_AreaType | Areas | Zone | N.A | Space | ARC | IfcSpace | AREA_STRATA | SGPset_SpaceArea_Strata | AST_AreaType | Label | N.A | N.A | N.A
URA | AREA_STRATA | AST_Associated to | Areas | Zone | N.A | Space | ARC | IfcSpace | AREA_STRATA | SGPset_SpaceArea_Strata | AST_AssociatedTo | Label | N.A | N.A | N.A
URA | AREA_STRATA | AST_Extg_StrataLotNumber | Areas | Zone | N.A | Space | ARC | IfcSpace | AREA_STRATA | SGPset_SpaceArea_Strata | AST_Extg_StrataLotNumber | Label | N.A | N.A | N.A
URA | AREA_STRATA | AST_LegalArea | Areas | Zone | N.A | Space | ARC | IfcSpace | AREA_STRATA | SGPset_SpaceArea_Strata | AST_LegalArea | Integer | N.A | N.A | N.A
URA | AREA_STRATA | AST_Prop_StrataLotNumber | Areas | Zone | N.A | Space | ARC | IfcSpace | AREA_STRATA | SGPset_SpaceArea_Strata | AST_Prop_StrataLotNumber | Label | N.A | N.A | N.A
URA | AREA_VERIFICATION | AVF_AreaType | Areas | Zone | N.A | Space | ARC | IfcSpace | AREA_VERIFICATION | SGPset_SpaceArea_Verification | AVF_AreaType | Label | N.A | N.A | N.A
URA | AREA_VERIFICATION | AVF_BonusGFAType | Areas | Zone | N.A | Space | ARC | IfcSpace | AREA_VERIFICATION | SGPset_SpaceArea_Verification | AVF_BonusGFAType | Label | N.A | N.A | N.A
URA | AREA_VERIFICATION | AVF_DetailedUse | Areas | Zone | N.A | Space | ARC | IfcSpace | AREA_VERIFICATION | SGPset_SpaceArea_Verification | AVF_DetailedUse | Label | N.A | N.A | N.A
URA | AREA_VERIFICATION | AVF_DevelopmentUse | Areas | Zone | N.A | Space | ARC | IfcSpace | AREA_VERIFICATION | SGPset_SpaceArea_Verification | AVF_DevelopmentUse | Label | N.A | N.A | N.A
URA | AREA_VERIFICATION | AVF_Name | Areas | Zone | N.A | Space | ARC | IfcSpace | AREA_VERIFICATION | SGPset_SpaceArea_Verification | AVF_Name | Label | N.A | N.A | N.A
URA | AREA_VERIFICATION | AVF_UseQuantum | Areas | Zone | N.A | Space | ARC | IfcSpace | AREA_VERIFICATION | SGPset_SpaceArea_Verification | AVF_UseQuantum | Label | N.A | N.A | N.A
BCA | Household Shelter | Area | Rooms | Zone | N.A | Space | ARC | IfcSpace | Need not specify | SGPset_SpaceDimension | Area | Area | m2 | N.A | N.A
BCA | Space | Area | Rooms | Zone | N.A | Space | ARC | IfcSpace | Need not specify | SGPset_SpaceDimension | Area | Area | m2 | N.A | N.A
BCA | Space | Area | Rooms | Zone | N.A | Space | ARC | IfcSpace | Need not specify | SGPset_SpaceDimension | Area | Area | m2 | N.A | N.A
BCA | Storey Shelter | Area | Rooms | Zone | N.A | Space | ARC | IfcSpace | Need not specify | SGPset_SpaceDimension | Area | Area | m2 | N.A | N.A
BCA | Space | Area | Rooms | Zone | N.A | Space | ARC | IfcSpace | Need not specify | SGPset_SpaceDimension | Area | Area | m2 | N.A | N.A
PUB | RC Tank | Area | Rooms | Zone | N.A | Space | ARC | IfcSpace | Need not specify | SGPset_SpaceDimension | Area | Area | m2 | N.A | N.A
SCDF | Space | Area | Rooms | Zone | N.A | Space | ARC | IfcSpace | Need not specify | SGPset_SpaceDimension | Area | Area | m2 | N.A | N.A
BCA | Household Shelter | Height | Rooms | Zone | N.A | Space | ARC | IfcSpace | Need not specify | SGPset_SpaceDimension | Height | Length | mm | N.A | N.A
BCA | Storey Shelter | Height | Rooms | Zone | N.A | Space | ARC | IfcSpace | Need not specify | SGPset_SpaceDimension | Height | Length | mm | N.A | N.A
PUB | RC Tank | Height | Rooms | Zone | N.A | Space | ARC | IfcSpace | Need not specify | SGPset_SpaceDimension | Height | Length | mm | N.A | N.A
BCA | Space | Height | Rooms | Zone | N.A | Space | ARC | IfcSpace | Need not specify | SGPset_SpaceDimension | Height | Length | mm | N.A | N.A
BCA | Household Shelter | Volume | Rooms | Zone | N.A | Space | ARC | IfcSpace | Need not specify | SGPset_SpaceDimension | Volume | Label | N.A | N.A | N.A
BCA | Storey Shelter | Volume | Rooms | Zone | N.A | Space | ARC | IfcSpace | Need not specify | SGPset_SpaceDimension | Volume | Label | N.A | N.A | N.A
PUB | RC Tank | Volume | Rooms | Zone | N.A | Space | ARC | IfcSpace | Need not specify | SGPset_SpaceDimension | Volume | Label | N.A | N.A | N.A
SCDF | Space | Occupant Load | Rooms | Zone | N.A | Space | ARC | IfcSpace | Need not specify | SGPset_SpaceOccupancyRequirements | OccupantLoad | Integer | N.A | N.A | N.A
BCA | Space | Normal Ventilation Mode | Rooms | Zone | N.A | Space | ARC | IfcSpace | Need not specify | SGPset_SpaceThermalRequirements | NormalVentilationMode | Label | N.A | N.A | NaturalVentilation, AirConditioning MechanicalVentilation, MechanicalVentilation
BCA | Staircase | Construction Method | Stairs | Stair | Component | Stair | STR | IfcStair | Need not specify | SGPset_Stair | ConstructionMethod | Label | N.A | N.A | CIS, PC, PT (Pre), PT (Post), PF, PPVC
BCA | Staircase | Construction Method | Stairs | Stair | Component | Stair | ARC | IfcStair | Need not specify | SGPset_Stair | ConstructionMethod | Label | N.A | N.A | Prefabricated, Precast, Cast in-situ, Install on-site
BCA | Staircase | Mark | Stairs | Stair | Component | Stair | STR | IfcStair | Need not specify | SGPset_Stair | Mark | Label | N.A | N.A | ST1, ST-A1
BCA | Staircase | ReferTo2DDetail | Stairs | Stair | Component | Stair | STR | IfcStair | Need not specify | SGPset_Stair | ReferTo2DDetail | Label | N.A | N.A | Dwg Number
BCA | Staircase | Reinforcement Steel Grade | Stairs | Stair | Component | Stair | STR | IfcStair | Need not specify | SGPset_Stair | ReinforcementSteelGrade | Label | N.A | N.A | 500A, 500B, 500C, 600A, 600B, 600C
BCA | Staircase | Section Fabrication Method | Stairs | Stair | Component | Stair | STR | IfcStair | Need not specify | SGPset_Stair | SectionFabricationMethod | Label | N.A | N.A | Hot rolled, Cold formed
BCA | Staircase | Member Section | Stairs | Stair | Component | Stair | STR | IfcStair | Need not specify | SGPset_StairDimension | MemberSection | Label | N.A | N.A | RHS600x30x4, CHS500x3.0, 254x254x63 kg/m
BCA | Staircase | Thickness | Stairs | Stair | Component | Stair | STR | IfcStair | Need not specify | SGPset_StairDimension | Thickness | Length | mm | N.A | 150
BCA | Staircase | Width | Stairs | Stair | Component | Stair | ARC | IfcStair | Need not specify | SGPset_StairDimension | Width | Length | mm | N.A | 2200
SCDF | Staircase | Width | Stairs | Stair | Component | Stair | ARC | IfcStair | Need not specify | SGPset_StairDimension | Width | Length | mm | N.A | N.A
BCA | Staircase | Bottom Distribution | Stairs | Stair | Component | Stair | STR | IfcStair | Need not specify | SGPset_StairReinforcement | BottomDistribution | Label | N.A | N.A | H25-150+H16-300
BCA | Staircase | Bottom Main | Stairs | Stair | Component | Stair | STR | IfcStair | Need not specify | SGPset_StairReinforcement | BottomMain | Label | N.A | N.A | H25-150+H16-300
BCA | Staircase | Top Distribution | Stairs | Stair | Component | Stair | STR | IfcStair | Need not specify | SGPset_StairReinforcement | TopDistribution | Label | N.A | N.A | H25-150+H16-300
BCA | Staircase | Top Main | Stairs | Stair | Component | Stair | STR | IfcStair | Need not specify | SGPset_StairReinforcement | TopMain | Label | N.A | N.A | H32-150+H20-300
BCA | Staircase | Connection Details Bottom | Stairs | Stair | Component | Stair | STR | IfcStair | Need not specify | SGPset_StairSteelConnection | ConnectionDetailsBottom | Label | N.A | N.A | Detail 1
BCA | Staircase | Connection Details Top | Stairs | Stair | Component | Stair | STR | IfcStair | Need not specify | SGPset_StairSteelConnection | ConnectionDetailsTop | Label | N.A | N.A | Detail 1
BCA | Staircase | Connection Type Bottom | Stairs | Stair | Component | Stair | STR | IfcStair | Need not specify | SGPset_StairSteelConnection | ConnectionTypeBottom | Label | N.A | N.A | Pinned, Fixed, Free
BCA | Staircase | Connection Type Top | Stairs | Stair | Component | Stair | STR | IfcStair | Need not specify | SGPset_StairSteelConnection | ConnectionTypeTop | Label | N.A | N.A | Pinned, Fixed, Free
BCA | Column | Connection Details Bottom | Structural Columns | Column | Concrete Column | Column | STR | IfcColumn | Need not specify | SGPset_SteelConnection | ConnectionDetailsBottom | Label | N.A | N.A | Detail 1
BCA | Column | Connection Details Top | Structural Columns | Column | Concrete Column | Column | STR | IfcColumn | Need not specify | SGPset_SteelConnection | ConnectionDetailsTop | Label | N.A | N.A | Detail 1
BCA | Column | Connection Type Bottom | Structural Columns | Column | Concrete Column | Column | STR | IfcColumn | Need not specify | SGPset_SteelConnection | ConnectionTypeBottom | Label | N.A | N.A | Pinned, Fixed, Free
BCA | Column | Connection Type Top | Structural Columns | Column | Concrete Column | Column | STR | IfcColumn | Need not specify | SGPset_SteelConnection | ConnectionTypeTop | Label | N.A | N.A | Pinned, Fixed, Free
BCA | Beam | Left Connection Detail | Structural Framing | Beam | Beam | Beam | STR | IfcBeam | Need not specify | SGPset_SteelConnection | LeftConnectionDetail | Label | N.A | N.A | Detail 2, Detail A, Detail B
BCA | Beam | Left Connection Type | Structural Framing | Beam | Beam | Beam | STR | IfcBeam | Need not specify | SGPset_SteelConnection | LeftConnectionType | Label | N.A | N.A | Pinned, Fixed, Free
BCA | Beam | Right Connection Detail | Structural Framing | Beam | Beam | Beam | STR | IfcBeam | Need not specify | SGPset_SteelConnection | RightConnectionDetail | Label | N.A | N.A | Detail 2, Detail A, Detail B
BCA | Beam | Right Connection Type | Structural Framing | Beam | Beam | Beam | STR | IfcBeam | Need not specify | SGPset_SteelConnection | RightConnectionType | Label | N.A | N.A | Pinned, Fixed, Free
BCA | Beam | Splice Connection | Structural Framing | Beam | Beam | Beam | STR | IfcBeam | Need not specify | SGPset_SteelConnection | SpliceConnection | Label | N.A | N.A | Detail 2, Detail A, Detail B
BCA | Column | Splice Detail | Structural Columns | Column | Concrete Column | Column | STR | IfcColumn | Need not specify | SGPset_SteelConnection | SpliceDetail | Label | N.A | N.A | Detail 3
PUB | Tank | Is Potable | Mechanical Equipment | Object | N.A | Object | MEP | IfcTank | *DETENTIONTANK | SGPset_Tank | IsPotable | Boolean | N.A | N.A | TRUE/FALSE
PUB | Tank | Is Potable | Mechanical Equipment | Object | N.A | Object | MEP | IfcTank | STORAGE | SGPset_Tank | IsPotable | Boolean | N.A | N.A | TRUE/FALSE
NEA | Tank | Compaction Ratio | Mechanical Equipment | Object | N.A | Object | MEP | IfcTank | *REFUSEHANDLINGEQUIPMENT | SGPset_Tank | CompactionRatio | Label | N.A | N.A | N.A
NEA | Tank | Equipment Type | Mechanical Equipment | Object | N.A | Object | MEP | IfcTank | *REFUSEHANDLINGEQUIPMENT | SGPset_Tank | EquipmentType | Label | N.A | N.A | N.A
PUB | Tank | Trade Effluent | Mechanical Equipment | Object | N.A | Object | MEP | IfcTank | *BALANCINGTANK | SGPset_Tank | TradeEffluent | Boolean | N.A | N.A | TRUE/FALSE
PUB | Tank | Diameter | Mechanical Equipment | Object | N.A | Object | MEP | IfcTank | *POTABLEWATER | SGPset_TankDimension | Diameter | Length | mm | N.A | N.A
PUB | Tank | Height | Mechanical Equipment | Object | N.A | Object | MEP | IfcTank | *DETENTIONTANK | SGPset_TankDimension | Height | Length | mm | N.A | N.A
PUB | Tank | Height | Mechanical Equipment | Object | N.A | Object | MEP | IfcTank | STORAGE | SGPset_TankDimension | Height | Length | mm | N.A | N.A
PUB | Tank | Height | Mechanical Equipment | Object | N.A | Object | MEP | IfcTank | *POTABLEWATER | SGPset_TankDimension | Height | Length | mm | N.A | N.A
PUB | Tank | Length | Mechanical Equipment | Object | N.A | Object | MEP | IfcTank | *DETENTIONTANK | SGPset_TankDimension | Length | Length | mm | N.A | N.A
PUB | Tank | Length | Mechanical Equipment | Object | N.A | Object | MEP | IfcTank | STORAGE | SGPset_TankDimension | Length | Length | mm | N.A | N.A
PUB | Tank | Thickness | Mechanical Equipment | Object | N.A | Object | MEP | IfcTank | *POTABLEWATER | SGPset_TankDimension | Thickness | Length | mm | N.A | N.A
PUB | Tank | Width | Mechanical Equipment | Object | N.A | Object | MEP | IfcTank | *DETENTIONTANK | SGPset_TankDimension | Width | Length | mm | N.A | N.A
PUB | Tank | Thickness | Mechanical Equipment | Object | N.A | Object | MEP | IfcTank | STORAGE | SGPset_TankDimension | Width | Length | mm | N.A | N.A
BCA | Lift | Barrier Free Accessibility | Specialty Equipment | Transport Element | N.A | Equipment | ARC | IfcTransportElement | *LIFT | SGPset_TransportElement | BarrierFreeAccessibility | Boolean | N.A | N.A | TRUE/FALSE
BCA | Lift | Barrier Free Accessibility | Mechanical Equipment | Transport Element | N.A | Equipment | ARC | IfcTransportElement | *PLATFORMLIFT | SGPset_TransportElement | BarrierFreeAccessibility | Boolean | N.A | N.A | TRUE/FALSE
SCDF | Lift | Fire Fighting Lift | Specialty Equipment | Transport Element | N.A | Equipment | ARC | IfcTransportElement | *LIFT | SGPset_TransportElement | FireFightingLift | Boolean | N.A | N.A | TRUE/FALSE
BCA | Lift | Length | Specialty Equipment | Transport Element | N.A | Equipment | ARC | IfcTransportElement | *LIFT | SGPset_TransportElementTypeLiftDimension | Length | Length | mm | N.A | N.A
BCA | Lift | Width | Specialty Equipment | Transport Element | N.A | Equipment | ARC | IfcTransportElement | *LIFT | SGPset_TransportElementTypeLiftDimension | Width | Length | mm | N.A | N.A
SCDF | Lift | Clear Width | Specialty Equipment | Transport Element | N.A | Equipment | ARC | IfcTransportElement | *LIFT | SGPset_TransportElementTypeLiftDimension | ClearWidth | Length | mm | N.A | N.A
SCDF | Lift | Clear Depth | Specialty Equipment | Transport Element | N.A | Equipment | ARC | IfcTransportElement | *LIFT | SGPset_TransportElementTypeLiftDimension | ClearDepth | Length | mm | N.A | N.A
SCDF | Lift | Clear Height | Specialty Equipment | Transport Element | N.A | Equipment | ARC | IfcTransportElement | *LIFT | SGPset_TransportElementTypeLiftDimension | ClearHeight | Length | mm | N.A | N.A
SCDF | Control Element | Alarm Panel | Electrical Equipment | Flow Equipment | N.A | Equipment | MEP | IfcUnitaryControlElement | GASDETECTIONPANEL | SGPset_UnitaryControlElement | AlarmPanel | Boolean | N.A | N.A | TRUE/FALSE
SCDF | Control Element | Engineered Smoke Control System | Electrical Equipment | Flow Equipment | N.A | Equipment | MEP | IfcUnitaryControlElement | CONTROLPANEL | SGPset_UnitaryControlElement | EngineeredSmokeControlSystem | Boolean | N.A | N.A | TRUE/FALSE
SCDF | Control Element | Fire Alarm Panel | Electrical Equipment | Flow Equipment | N.A | Equipment | MEP | IfcUnitaryControlElement | ALARMPANEL | SGPset_UnitaryControlElement | FireAlarmPanel | Boolean | N.A | N.A | TRUE/FALSE
SCDF | Control Element | Purpose | Electrical Equipment | Flow Equipment | N.A | Equipment | MEP | IfcUnitaryControlElement | ALARMPANEL | SGPset_UnitaryControlElement | Purpose | Label | N.A | N.A | Main Panel, Sub Panel
NEA | Control Panel | Flushing | Electrical Equipment | Flow Equipment | N.A | Equipment | MEP | IfcUnitaryControlElement | CONTROLPANEL | SGPset_UnitaryControlElement | PWCS_Flushing | Boolean | N.A | N.A | TRUE/FALSE
SCDF | Control Element | Smoke Control Panel | Electrical Equipment | Flow Equipment | N.A | Equipment | MEP | IfcUnitaryControlElement | ALARMPANEL | SGPset_UnitaryControlElement | SmokeControlPanel | Boolean | N.A | N.A | TRUE/FALSE
SCDF | Control Element | Smoke Purging | Electrical Equipment | Flow Equipment | N.A | Equipment | MEP | IfcUnitaryControlElement | CONTROLPANEL | SGPset_UnitaryControlElement | SmokePurging | Boolean | N.A | N.A | TRUE/FALSE
BCA | Wall | Construction Method | Walls | Wall | Panel | Wall | ARC | IfcWall | Need not specify | SGPset_Wall | ConstructionMethod | Label | N.A | N.A | CIS, PC, PT (Pre), PT (Post), PF, PPVC
BCA | Wall | Construction Method | Walls | Wall | Concrete Panel | Wall | STR | IfcWall | Need not specify | SGPset_Wall | ConstructionMethod | Label | N.A | N.A | CIS, PC, PT (Pre), PT (Post), PF, PPVC
BCA | Wall | ReferTo2DDetail | Walls | Wall | Concrete Panel | Wall | STR | IfcWall | Need not specify | SGPset_Wall | ReferTo2DDetail | Label | N.A | N.A | Dwg Number
BCA | Wall | Reinforcement Steel Grade | Walls | Wall | Concrete Panel | Wall | STR | IfcWall | Need not specify | SGPset_Wall | ReinforcementSteelGrade | Label | N.A | N.A | 500A, 500B, 500C, 600A, 600B, 600C
BCA | Wall | Shelter Usage | Walls | Wall | Concrete Panel | Wall | STR | IfcWall | Need not specify | SGPset_Wall | ShelterUsage | Boolean | N.A | N.A | TRUE/FALSE
BCA | Wall | Mark | Walls | Wall | Concrete Panel | Wall | STR | IfcWall | Need not specify | SGPset_WallDimension | Mark | Label | N.A | N.A | W1
BCA | Wall | Thickness | Walls | Wall | Concrete Panel | Wall | STR | IfcWall | Need not specify | SGPset_WallDimension | Thickness | Length | mm | N.A | 300
BCA | Wall | Vertical Rebar | Walls | Wall | Concrete Panel | Wall | STR | IfcWall | Need not specify | SGPset_WallReinforcement | VerticalRebar | Label | N.A | N.A | H32-150+H25-150
BCA | Wall | Horizontal Rebar | Walls | Wall | Concrete Panel | Wall | STR | IfcWall | Need not specify | SGPset_WallReinforcement | HorizontalRebar | Label | N.A | N.A | H20-150
BCA | Wall | Stirrups | Walls | Wall | Concrete Panel | Wall | STR | IfcWall | Need not specify | SGPset_WallReinforcement | Stirrups | Label | N.A | N.A | H10-150-300
BCA | Wall | Stirrups Type | Walls | Wall | Concrete Panel | Wall | STR | IfcWall | Need not specify | SGPset_WallReinforcement | StirrupsType | Label | N.A | N.A | Normal, U, C, Torsion
BCA | Wall | Working Load DA1-1 | Walls | Wall | Concrete Panel | Wall | STR | IfcWall | Need not specify | SGPset_WallStructuralLoad | WorkingLoad_DA1-1 | Integer | kN | N.A | 1234
BCA | Wall | Working Load DA1-2 | Walls | Wall | Concrete Panel | Wall | STR | IfcWall | Need not specify | SGPset_WallStructuralLoad | WorkingLoad_DA1-2 | Integer | kN | N.A | 1234
SCDF | Window | Fire Access Opening | Windows | Window | N.A | Window | ARC | IfcWindow | WINDOW | SGPset_Window | FireAccessOpening | Boolean | N.A | N.A | TRUE/FALSE
BCA | Window | Inner Diameter | Windows | Window | N.A | Window | ARC | IfcWindow | *VENTILATIONSLEEVE | SGPset_WindowDimension | InnerDiameter | Length | mm | N.A | N.A
BCA | Window | Outer Diameter | Windows | Window | N.A | Window | ARC | IfcWindow | *VENTILATIONSLEEVE | SGPset_WindowDimension | OuterDiameter | Length | mm | N.A | N.A
BCA | Window | Structural Width | Windows | Window | N.A | Window | ARC | IfcWindow | WINDOW | SGPset_WindowDimension | StructuralWidth | Length | mm | N.A | N.A
BCA | Window | Structural Height | Windows | Window | N.A | Window | ARC | IfcWindow | WINDOW | SGPset_WindowDimension | StructuralHeight | Length | mm | N.A | N.A